## Sample
Time | Building | Device ID | CO2 (ppm) | Humidity (%) | Light (lux) | Motion | Temperature (Deg_Cel) | HP_Unit_Mode | HP_CONS (kW) | HP_CONS (Wh) | HP_CONS_Electricity_kWh | HP_DEL (kW) | HP_DEL (Wh) | HP_DEL_Electricity_kWh | HP_Defrost | HP_Room_temp (Deg_Cel) | HP_Room_temp_Zone2 (Deg_Cel) | HP_Ref_liquid_temp (Deg_Cel) | HP_Outdoor_ambient_temp (Deg_Cel) | HP_Flow_temp (Deg_Cel) | HP_Return_temp (Deg_Cel) | HP_Tank_water_temp_lower (Deg_Cel) | HP_Flow_temp_Zone1 (Deg_Cel) | HP_Return_temp_Zone1 (Deg_Cel) | HP_Flow_temp_Zone2 (Deg_Cel) | HP_Return_temp_Zone2 (Deg_Cel) | HP_Flow_temp_Boiler (Deg_Cel) | HP_Return_temp_Boiler (Deg_Cel) | HP_Room_thermo_1_IN1 (Deg_Cel) | HP_Room_thermo_2_IN6 (Deg_Cel) | HP_Flow_SW1_IN2 (Deg_Cel) | HP_Flow_SW2_IN3 (Deg_Cel) | HP_Flow_SW3_IN7 (Deg_Cel) | HP_Demand_IN4 (Deg_Cel) | HP_Outdoor_thermo_IN5 (Deg_Cel) | HP_Flow_rate (L/min) | Total_Electricity (kWh) | Outdoor_HP_Unit (kWh) | Indoor_HP_Unit (kWh) | Shower (kWh) | Immersion (kWh) | Cooker (kWh) | Multi_Room_Circuit (kWh) | Lights (kWh) | Solar_Generation (kWh) | Out_Temperature (Deg_Cel) | Out_RelativeHumidity (%) | Out_Solar (kw_per_m2) | Out_Solar (kj_per_m2) | Out_WindSpeed (m/s) | Out_WindDirection (Deg) | Out_Gust_3s (m/s) | Out_Pressure (mBar) | Out_TotalSolar (W_per_m2) | Out_DiffuseSolar (W_per_m2) | Out_TotalSolar.Wm2 | Out_DiffuseSolar.W/m2
2022-10-17 12:00 |  |  | 539.6363636363636 | 59.45454545454545 | 452.09090909090907 | 0 | 19.918181818181818 | 0 | 0 | 0 | 0 | 0 | 0 | 0 | 0 | 19 | -39 | 23.875 | 14.85 | 20.5 | 21.6 | 49 | 25 | 25 | 25 | 25 | 25 | 25 | 0 | 0 | 0 | 0 | 0 | 0 | 0 | 0 | 0 | 0 | 0.1316999999999999 | 0.010775 | 2.5e-05 | [6 empty] | 12.72 | 99.9 | 0.156 | 6.8253 | 7.457 | 277.2 | 14.17 | 1007 | 1134 | 1095
2022-10-17 13:00 |  |  | 523 | 59 | 544.5454545454545 | 0 | 20.2 | 0 | 0 | 0 | 0 | 0 | 0 | 0 | 0 | 19 | -39 | 23.5 | 14.1 | 20.5 | 21.208333333333332 | 48.84166666666667 | 25 | 25 | 25 | 25 | 25 | 25 | 0 | 0 | 0 | 0 | 0 | 0 | 0 | 0 | 0 | 0 | 0.04575 | 0.0109 | 5e-05 | [6 empty] | 13.43 | 99.9 | 0.448 | 26.6673 | 6.793 | 279 | 10.83 | 1010 | 1257 | 1248
2022-10-17 14:00 |  |  | 497.09090909090907 | 58.18181818181818 | 533.8181818181819 | 2 | 20.61818181818182 | 0 | 0 | 0 | 0 | 0 | 0 | 0 | 0 | 19.45 | -39 | 23.15 | 14.416666666666666 | 20.5 | 21 | 48.5 | 25 | 25 | 25 | 25 | 25 | 25 | 0 | 0 | 0 | 0 | 0 | 0 | 0 | 0 | 0 | 0 | 0.3385249999999999 | 0.010775 | 7.500000000000001e-05 | [6 empty] | 14.03 | 99.7 | 0.222 | 14.2776 | 3.812 | 274.2 | 5.418 | 1012 | 1257 | 1249
2022-10-17 15:00 |  |  | 482.72727272727275 | 58 | 230.63636363636363 | 0 | 20.527272727272727 | 0 | 0 | 0 | 0 | 0 | 0 | 0 | 0 | 19.5 | -39 | 23 | 14.333333333333334 | 20.5 | 21 | 48.4 | 25 | 25 | 25 | 25 | 25 | 25 | 0 | 0 | 0 | 0 | 0 | 0 | 0 | 0 | 0 | 0 | 0.22235 | 0.010775 | 0 | [6 empty] | 14 | 97.5 | 0.431 | 25.4583 | 4.457 | 275.2 | 5.832 | 1012 | 1257 | 1248
2022-10-17 16:00 |  |  | 489.8 | 58.7 | 22.7 | 7 | 19.84 | 0 | 0 | 0 | 0 | 0 | 0 | 0 | 0 | 18.95 | -39 | 23 | 14 | 20.5 | 21 | 48 | 25 | 25 | 25 | 25 | 25 | 25 | 0 | 0 | 0 | 0 | 0 | 0 | 0 | 0 | 0 | 0 | 1.0725 | 0.01075 | 2.5e-05 | [6 empty] | 13.79 | 74.7 | 0.309 | 18.6546 | 5.48 | 286 | 7.082 | 1014 | 1257 | 1248
2022-10-17 17:00 |  |  | 849.6363636363636 | 62 | 8.272727272727273 | 16 | 19.427272727272726 | 0 | 0 | 0 | 0 | 0 | 0 | 0 | 0 | 18.575 | -39 | 22.808333333333334 | 13.566666666666666 | 20.491666666666667 | 20.866666666666667 | 47.00833333333333 | 25 | 25 | 25 | 25 | 25 | 25 | 0 | 0 | 0 | 0 | 0 | 0 | 0 | 0 | 0 | 0 | 1.2348 | 0.010875 | 5e-05 | [6 empty] | 13.15 | 77.5 | 0.05 | 2.9861 | 3.043 | 277.8 | 4.168 | 1015 | 390.2 | 375
2022-10-17 18:00 |  |  | 750 | 63 | 12 | 10 | 19.0375 | 0 | 0 | 0 | 0 | 0 | 0 | 0 | 0 | 18.5 | -39 | 22.316666666666666 | 12.933333333333334 | 20.5 | 20.5 | 44.95 | 25 | 25 | 25 | 25 | 25 | 25 | 0 | 0 | 0 | 0 | 0 | 0 | 0 | 0 | 0 | 0 | 0.34813 | 0.011025 | 2.5e-05 | [6 empty] | 12.58 | 81.9 | 0.02 | 1.1945 | 1.458 | 288.8 | 2.082 | 1016 | 133.6 | 128.8
2022-10-17 19:00 |  |  | 1255 | 63.54545454545455 | 2.8181818181818183 | 15 | 19.39090909090909 | 0 | 0 | 0 | 0 | 0 | 0 | 0 | 0 | 18.025 | -39 | 21.666666666666668 | 12.083333333333334 | 20.5 | 20.5 | 44.43333333333333 | 25 | 25 | 25 | 25 | 25 | 25 | 0 | 0 | 0 | 0 | 0 | 0 | 0 | 0 | 0 | 0 | 0.2542 | 0.01115 | 0 | [6 empty] | 11.77 | 99.9 | 0 | 0 | 0.083 | 25.88 | 0.417 | 1017 | 2.537 | 1.1
2022-10-17 20:00 |  |  | 1787.25 | 64.125 | 1.875 | 16 | 19.6375 | 0 | 0 | 0 | 0 | 0 | 0 | 0 | 0 | 18 | -39 | 21.408333333333335 | 12 | 20.5 | 20.5 | 44.00833333333333 | 25 | 25 | 25 | 25 | 25 | 25 | 0 | 0 | 0 | 0 | 0 | 0 | 0 | 0 | 0 | 0 | 0.19032 | 0.01105 | 5e-05 | [6 empty] | 11 | 99.9 | 0 | 0 | 0.042 | 250.8 | 0.417 | 1018 | 2.03 | 1.015
2022-10-17 21:00 |  |  | 1820.75 | 63.666666666666664 | 1 | 11 | 19.90833333333333 | 0 | 0 | 0 | 0 | 0 | 0 | 0 | 0 | 18 | -39 | 21 | 11.4 | 20.225 | 20.5 | 43.916666666666664 | 25 | 25 | 25 | 25 | 25 | 25 | 0 | 0 | 0 | 0 | 0 | 0 | 0 | 0 | 0 | 0 | 0.24585 | 0.010725 | 2.5e-05 | [6 empty] | 9.95 | 99.9 | 0 | 0 | 0.208 | 13.14 | 0.417 | 1019 | 2.03 | 1.015
2022-10-17 22:00 |  |  | 1256.090909090909 | 61.72727272727273 | 0 | 3 | 19.61818181818182 | 0 | 0 | 0 | 0 | 0 | 0 | 0 | 0 | 17.775 | -39 | 20.6 | 10.316666666666666 | 20 | 20.041666666666668 | 43.5 | 25 | 25 | 25 | 25 | 25 | 25 | 0 | 0 | 0 | 0 | 0 | 0 | 0 | 0 | 0 | 0 | 0.2744499999999999 | 0.0109 | 5e-05 | [6 empty] | 9.88 | 99.9 | 0 | 0 | 0.479 | 155.2 | 0.833 | 1019 | 2.031 | 1.015
2022-10-17 23:00 |  |  | 1105.4166666666667 | 61.083333333333336 | 0.25 | 1 | 19.483333333333334 | 0 | 0 | 0 | 0 | 0 | 0 | 0 | 0 | 17.5 | -39 | 20.5 | 10.016666666666667 | 20 | 19.866666666666667 | 43.25 | 25 | 25 | 25 | 25 | 25 | 25 | 0 | 0 | 0 | 0 | 0 | 0 | 0 | 0 | 0 | 0 | 0.34792 | 0.0108 | 0 | [6 empty] | 9.69 | 99.9 | 0 | 0 | 0.563 | 140.2 | 0.833 | 1020 | 2.031 | 1.015
2022-10-18 |  |  | 1009.4 | 60 | 0.6 | 1 | 19.32 | 0 | 0 | 0 | 0 | 0 | 0 | 0 | 0 | 17.5 | -39 | 20.5 | 10 | 20 | 19.5 | 42.99166666666667 | 25 | 25 | 25 | 25 | 25 | 25 | 0 | 0 | 0 | 0 | 0 | 0 | 0 | 0 | 0 | 0 | 0.20705 | 0.010975 | 5e-05 | [6 empty] | 8.87 | 99.8 | 0 | 0 | 1.354 | 147.2 | 1.667 | 1021 | 2.031 | 1.015
2022-10-18 01:00 |  |  | 1032.75 | 60.083333333333336 | 0 | 1 | 19.116666666666667 | 0 | 0 | 0 | 0 | 0 | 0 | 0 | 0 | 17.5 | -39 | 20.5 | 10 | 20 | 19.5 | 42.59166666666667 | 25 | 25 | 25 | 25 | 25 | 25 | 0 | 0 | 0 | 0 | 0 | 0 | 0 | 0 | 0 | 0 | 0.22542 | 0.01105 | 7.500000000000001e-05 | [6 empty] | 9.11 | 99.8 | 0 | 0 | 0.208 | 148.4 | 0.833 | 1021 | 2.2 | 1.015
2022-10-18 02:00 |  |  | 1017.8333333333334 | 60 | 0 | 1 | 19.166666666666668 | 0 | 0 | 0 | 0 | 0 | 0 | 0 | 0 | 17.5 | -39 | 20.5 | 10 | 20.025 | 19.5 | 42.333333333333336 | 25 | 25 | 25 | 25 | 25 | 25 | 0 | 0 | 0 | 0 | 0 | 0 | 0 | 0 | 0 | 0 | 0.296 | 0.011 | 5e-05 | [6 empty] | 8.6 | 99.8 | 0 | 0 | 0.458 | 126.2 | 1.667 | 1021 | 2.031 | 1.015
2022-10-18 03:00 |  |  | 867.2727272727273 | 58.45454545454545 | 0 | 1 | 18.87272727272727 | 0 | 0 | 0 | 0 | 0 | 0 | 0 | 0 | 17.025 | -39 | 20.5 | 9.65 | 20.008333333333333 | 19.5 | 42 | 25 | 25 | 25 | 25 | 25 | 25 | 0 | 0 | 0 | 0 | 0 | 0 | 0 | 0 | 0 | 0 | 0.18097 | 0.01105 | 0 | [6 empty] | 10.13 | 99.8 | 0 | 0 | 1.854 | 105.8 | 2.918 | 1021 | 2.031 | 1.015
2022-10-18 04:00 |  |  | 873.1666666666666 | 58.583333333333336 | 0 | 2 | 18.758333333333333 | 0 | 0 | 0 | 0 | 0 | 0 | 0 | 0 | 17 | -39 | 20.466666666666665 | 9 | 20 | 19.5 | 41.55833333333333 | 25 | 25 | 25 | 25 | 25 | 25 | 0 | 0 | 0 | 0 | 0 | 0 | 0 | 0 | 0 | 0 | 0.1906749999999999 | 0.0109 | 5e-05 | [6 empty] | 7.926 | 99.8 | 0 | 0 | 0.708 | 56.38 | 1.25 | 1021 | 1.946 | 1.015
2022-10-18 05:00 |  |  | 846 | 58.6 | 0 | 5 | 18.64 | 0 | 0 | 0 | 0 | 0 | 0 | 0 | 0 | 17 | -39 | 20.183333333333334 | 9 | 19.966666666666665 | 19.5 | 41.30833333333333 | 25 | 25 | 25 | 25 | 25 | 25 | 0 | 0 | 0 | 0 | 0 | 0 | 0 | 0 | 0 | 0 | 0.23875 | 0.010875 | 5e-05 | [6 empty] | 6.844 | 99.8 | 0 | 0 | 0.813 | 9.51 | 1.25 | 1021 | 1.862 | 1.015
2022-10-18 06:00 |  |  | 904.2 | 59.5 | 16.2 | 14 | 18.47 | 0 | 0 | 0 | 0 | 0 | 0 | 0 | 0 | 17 | -39 | 20 | 9 | 19.508333333333333 | 19.5 | 40.016666666666666 | 25 | 25 | 25 | 25 | 25 | 25 | 0 | 0 | 0 | 0 | 0 | 0 | 0 | 0 | 0 | 0 | 0.5849249999999999 | 0.01085 | 5e-05 | [6 empty] | 8.33 | 99.8 | 0 | 0 | 2.521 | 119.7 | 3.332 | 1021 | 2.031 | 1.015
2022-10-18 07:00 |  |  | 738 | 61.75 | 6.833333333333333 | 1 | 17.908333333333335 | 0 | 0 | 0 | 0 | 0 | 0 | 0 | 0 | 17 | -39 | 19.7 | 9.416666666666666 | 19.5 | 19.108333333333334 | 35.675 | 25 | 25 | 25 | 25 | 25 | 25 | 0 | 0 | 0 | 0 | 0 | 0 | 0 | 0 | 0 | 0 | 0.2508249999999999 | 0.010875 | 2.5e-05 | [6 empty] | 8.16 | 99.8 | 0 | 0 | 2.479 | 113.9 | 3.75 | 1022 | 2.031 | 1.015
2022-10-18 08:00 |  |  | 600.7272727272727 | 61.36363636363637 | 31.636363636363637 | 2 | 17.61818181818182 | 0 | 4 | 66.66666666666666 | 0.066667 | 37 | 616.6666666666666 | 0.6166666666666666 | 0 | 17 | -39 | 20.525 | 10.483333333333333 | 20.791666666666668 | 19.916666666666668 | 32.875 | 25 | 25 | 25 | 25 | 25 | 25 | 0 | 0 | 0 | 0 | 0 | 0 | 0 | 4.616666666666666 | 1 | 0 | 1.0667 | 0.1997 | 2.5e-05 | [6 empty] | 7.96 | 99.7 | 0 | 0 | 0.604 | 68.4 | 1.25 | 1022 | 11.59 | 10.32
2022-10-18 09:00 |  |  | 572.7 | 61.9 | 173.6 | 0 | 17.630000000000003 | 1 | 85 | 1416.6666666666665 | 1.4166666666666667 | 250 | 4166.666666666666 | 4.166666666666666 | 0 | 17.025 | -39 | 40.43333333333333 | 11.133333333333333 | 35.833333333333336 | 37.35 | 44.525 | 25 | 25 | 25 | 25 | 25 | 25 | 0 | 0 | 0 | 0 | 0 | 0 | 0 | 9.833333333333334 | 1 | 0 | 2.3652 | 1.5878 | 0 | [6 empty] | 9.69 | 99.8 | 0.04 | 2.0078 | 3.832 | 112.5 | 5 | 1022 | 260.8 | 251.1
2022-10-18 10:00 |  |  | 517.3333333333334 | 61.916666666666664 | 420.5833333333333 | 0 | 18.266666666666666 | 0 | 0 | 0 | 0 | 0 | 0 | 0 | 0 | 17.8 | -39 | 24.9 | 13.166666666666666 | 20.758333333333333 | 21.825 | 49.325 | 25 | 25 | 25 | 25 | 25 | 25 | 0 | 0 | 0 | 0 | 0 | 0 | 0 | 0 | 0 | 0 | 0.91665 | 0.010675 | 0 | [6 empty] | 10.59 | 99.8 | 0.056 | 3.6764 | 3.312 | 114 | 4.582 | 1023 | 475.5 | 458
2022-10-18 11:00 |  |  | 492.3636363636364 | 60.81818181818182 | 499.54545454545456 | 0 | 19.318181818181817 | 0 | 0 | 0 | 0 | 0 | 0 | 0 | 0 | 18.408333333333335 | -39 | 24.0125 | 14.116666666666667 | 20.5 | 21.5 | 49 | 25 | 25 | 25 | 25 | 25 | 25 | 0 | 0 | 0 | 0 | 0 | 0 | 0 | 0 | 0 | 0 | 1.2935 | 0.010475 | 0 | [6 empty] | 12.38 | 99.8 | 0.156 | 10.4685 | 2.854 | 134.4 | 5 | 1023 | 1176 | 1136
2022-10-18 12:00 |  |  | 480.3636363636364 | 60 | 455.54545454545456 | 0 | 19.545454545454547 | 0 | 0 | 0 | 0 | 0 | 0 | 0 | 0 | 18.8 | -39 | 23.516666666666666 | 15.3 | 20.391666666666666 | 21.108333333333334 | 48.891666666666666 | 25 | 25 | 25 | 25 | 25 | 25 | 0 | 0 | 0 | 0 | 0 | 0 | 0 | 0 | 0 | 0 | 0.32703 | 0.01085 | 7.500000000000001e-05 | [6 empty] | 13.02 | 99.8 | 0.401 | 24.0626 | 3.979 | 123.2 | 5.418 | 1023 | 1258 | 1248
2022-10-18 13:00 |  |  | 470 | 60 | 152.41666666666666 | 0 | 19.541666666666668 | 0 | 0 | 0 | 0 | 0 | 0 | 0 | 0 | 18.825 | -39 | 23.216666666666665 | 16 | 20.425 | 21 | 48.516666666666666 | 25 | 25 | 25 | 25 | 25 | 25 | 0 | 0 | 0 | 0 | 0 | 0 | 0 | 0 | 0 | 0 | 0.26293 | 0.010775 | 2.5e-05 | [6 empty] | 13.12 | 99.8 | 0.209 | 14.7687 | 2.75 | 120.5 | 3.75 | 1022 | 1257 | 1248
2022-10-18 14:00 |  |  | 483.6666666666667 | 60.833333333333336 | 412.4166666666667 | 0 | 19.233333333333334 | 0 | 0 | 0 | 0 | 0 | 0 | 0 | 0 | 18.5 | -39 | 23 | 16 | 20.5 | 21 | 48.49166666666667 | 25 | 25 | 25 | 25 | 25 | 25 | 0 | 0 | 0 | 0 | 0 | 0 | 0 | 0 | 0 | 0 | 0.2858 | 0.01085 | 2.5e-05 | [6 empty] | 15.42 | 99.9 | 0.511 | 25.7905 | 1.125 | 94.6 | 2.082 | 1022 | 1258 | 1249
2022-10-18 15:00 |  |  | 484.7 | 61 | 122.4 | 0 | 19.169999999999998 | 0 | 0 | 0 | 0 | 0 | 0 | 0 | 0 | 18.475 | -39 | 23 | 15.933333333333334 | 20.475 | 21 | 48.00833333333333 | 25 | 25 | 25 | 25 | 25 | 25 | 0 | 0 | 0 | 0 | 0 | 0 | 0 | 0 | 0 | 0 | 0.1568999999999999 | 0.0108 | 7.500000000000001e-05 | [6 empty] | 15.94 | 99.9 | 0.109 | 6.5679 | 3.207 | 139.2 | 4.582 | 1021 | 720 | 694.5
2022-10-18 16:00 |  |  | 463.8181818181818 | 61 | 24.636363636363637 | 0 | 18.69090909090909 | 0 | 0 | 0 | 0 | 0 | 0 | 0 | 0 | 18.025 | -39 | 22.616666666666667 | 15.216666666666667 | 20.15 | 20.766666666666666 | 47.95 | 25 | 25 | 25 | 25 | 25 | 25 | 0 | 0 | 0 | 0 | 0 | 0 | 0 | 0 | 0 | 0 | 0.32448 | 0.0108 | 5e-05 | [6 empty] | 16.28 | 99.9 | 0.295 | 16.6779 | 3.543 | 107.4 | 6.25 | 1021 | 1257 | 1248
2022-10-18 17:00 |  |  | 551.1 | 62.3 | 8.1 | 17 | 18.4 | 0 | 0 | 0 | 0 | 0 | 0 | 0 | 0 | 18 | -39 | 22.5 | 15 | 20.125 | 20.5 | 47.5 | 25 | 25 | 25 | 25 | 25 | 25 | 0 | 0 | 0 | 0 | 0 | 0 | 0 | 0 | 0 | 0 | 0.27248 | 0.010775 | 0 | [6 empty] | 16.22 | 99.9 | 0.116 | 6.6906 | 4.168 | 132.4 | 6.668 | 1020 | 736 | 711
2022-10-18 18:00 |  |  | 498.1818181818182 | 63.90909090909091 | 2.727272727272727 | 3 | 18.063636363636366 | 0 | 0 | 0 | 0 | 0 | 0 | 0 | 0 | 18.133333333333333 | -39 | 22.5 | 14.366666666666667 | 20 | 20.5 | 47.30833333333333 | 25 | 25 | 25 | 25 | 25 | 25 | 0 | 0 | 0 | 0 | 0 | 0 | 0 | 0 | 0 | 0 | 0.2042 | 0.010275 | 2.5e-05 | [6 empty] | 15.82 | 77.7 | 0.013 | 0.7962 | 5.043 | 116.2 | 7.5 | 1020 | 87.5 | 84.1
2022-10-18 19:00 |  |  | 781.7777777777778 | 66 | 32.666666666666664 | 10 | 18.200000000000003 | 0 | 0 | 0 | 0 | 0 | 0 | 0 | 0 | 18.025 | -39 | 21.608333333333334 | 13.8 | 19.525 | 20.35 | 38.25833333333333 | 25 | 25 | 25 | 25 | 25 | 25 | 0 | 0 | 0 | 0 | 0 | 0 | 0 | 0 | 0 | 0 | 1.2226 | 0.01065 | 0 | [6 empty] | 14.67 | 88.5 | 0 | 0 | 4.02 | 108.4 | 7.5 | 1020 | 2.03 | 1.015
2022-10-18 20:00 |  |  | 1022.1666666666666 | 68.5 | 6.75 | 8 | 18.766666666666666 | 0 | 11 | 183.33333333333331 | 0.1833333333333333 | 73 | 1216.6666666666665 | 1.2166666666666666 | 0 | 18 | -39 | 21.516666666666666 | 12.766666666666667 | 21.833333333333332 | 20.766666666666666 | 31.158333333333335 | 25 | 25 | 25 | 25 | 25 | 25 | 0 | 0 | 0 | 0 | 0 | 0 | 0 | 5.9 | 1 | 0 | 1.212 | 0.34073 | 0 | [6 empty] | 13.83 | 90.1 | 0 | 0 | 3.771 | 101.3 | 7.082 | 1020 | 2.03 | 1.015
2022-10-18 21:00 |  |  | 1272 | 68.41666666666667 | 0.5 | 8 | 19.091666666666665 | 0 | 69 | 1150 | 1.15 | 202 | 3366.6666666666665 | 3.3666666666666663 | 0 | 17.875 | -39 | 37.708333333333336 | 12.25 | 33.11666666666667 | 35.083333333333336 | 45.583333333333336 | 25 | 25 | 25 | 25 | 25 | 25 | 0 | 0 | 0 | 0 | 0 | 0 | 0 | 7.566666666666666 | 1 | 0 | 1.6846 | 1.2786 | 2.5e-05 | [6 empty] | 12.89 | 100 | 0 | 0 | 3.043 | 112.3 | 4.582 | 1020 | 2.03 | 1.015
2022-10-18 22:00 |  |  | 1272.1666666666667 | 68.33333333333333 | 0.25 | 4 | 19.166666666666668 | 0 | 0 | 0 | 0 | 0 | 0 | 0 | 0 | 17.5 | -39 | 24.975 | 13 | 20.858333333333334 | 22.291666666666668 | 49.083333333333336 | 25 | 25 | 25 | 25 | 25 | 25 | 0 | 0 | 0 | 0 | 0 | 0 | 0 | 0 | 0 | 0 | 0.44172 | 0.01115 | 5e-05 | [6 empty] | 12.22 | 99.9 | 0 | 0 | 2.396 | 89.8 | 5.418 | 1019 | 2.2 | 1.015
2022-10-18 23:00 |  |  | 1299.5454545454545 | 68 | 0.5454545454545454 | 2 | 19.427272727272726 | 0 | 0 | 0 | 0 | 0 | 0 | 0 | 0 | 17.5 | -39 | 24.266666666666666 | 12.966666666666667 | 20.5 | 21.725 | 49 | 25 | 25 | 25 | 25 | 25 | 25 | 0 | 0 | 0 | 0 | 0 | 0 | 0 | 0 | 0 | 0 | 0.25977 | 0.01115 | 5e-05 | [6 empty] | 12.18 | 99.9 | 0 | 0 | 2.188 | 94.6 | 3.75 | 1019 | 2.03 | 1.015
2022-10-19 |  |  | 1253.1666666666667 | 67.08333333333333 | 0.75 | 2 | 19.6 | 0 | 0 | 0 | 0 | 0 | 0 | 0 | 0 | 17.5 | -39 | 23.8 | 13 | 20.5 | 21.491666666666667 | 48.766666666666666 | 25 | 25 | 25 | 25 | 25 | 25 | 0 | 0 | 0 | 0 | 0 | 0 | 0 | 0 | 0 | 0 | 0.31148 | 0.011225 | 0 | [6 empty] | 12.55 | 99.9 | 0 | 0 | 1.833 | 106.9 | 2.5 | 1018 | 2.03 | 1.015
2022-10-19 01:00 |  |  | 1255.8333333333333 | 66.83333333333333 | 0 | 1 | 19.59166666666667 | 0 | 0 | 0 | 0 | 0 | 0 | 0 | 0 | 17.5 | -39 | 23.5 | 13 | 20.5 | 21.058333333333334 | 48.5 | 25 | 25 | 25 | 25 | 25 | 25 | 0 | 0 | 0 | 0 | 0 | 0 | 0 | 0 | 0 | 0 | 0.27175 | 0.01125 | 2.5e-05 | [6 empty] | 13.26 | 99.9 | 0 | 0 | 2.918 | 126.9 | 4.582 | 1017 | 2.03 | 1.015
2022-10-19 02:00 |  |  | 1083.9166666666667 | 66 | 0 | 3 | 19.474999999999998 | 0 | 0 | 0 | 0 | 0 | 0 | 0 | 0 | 17.5 | -39 | 23.458333333333332 | 13 | 20.5 | 21 | 48.34166666666667 | 25 | 25 | 25 | 25 | 25 | 25 | 0 | 0 | 0 | 0 | 0 | 0 | 0 | 0 | 0 | 0 | 0.2007 | 0.011275 | 0 | [6 empty] | 13.3 | 99.9 | 0 | 0 | 3.082 | 115.5 | 5.418 | 1017 | 2.03 | 1.015
2022-10-19 03:00 |  |  | 1128.0833333333333 | 66.5 | 0 | 2 | 19.416666666666668 | 0 | 0 | 0 | 0 | 0 | 0 | 0 | 0 | 17.5 | -39 | 23 | 13 | 20.308333333333334 | 21 | 48 | 25 | 25 | 25 | 25 | 25 | 25 | 0 | 0 | 0 | 0 | 0 | 0 | 0 | 0 | 0 | 0 | 0.33813 | 0.011275 | 5e-05 | [6 empty] | 13.3 | 99.9 | 0 | 0 | 3.062 | 135.6 | 5.832 | 1016 | 2.03 | 1.015
2022-10-19 04:00 |  |  | 1070.8 | 66 | 0 | 1 | 19.47 | 0 | 0 | 0 | 0 | 0 | 0 | 0 | 0 | 17.5 | -39 | 23 | 13 | 20.033333333333335 | 21 | 47.925 | 25 | 25 | 25 | 25 | 25 | 25 | 0 | 0 | 0 | 0 | 0 | 0 | 0 | 0 | 0 | 0 | 0.21635 | 0.011225 | 5e-05 | [6 empty] | 12.93 | 99.9 | 0 | 0 | 1.667 | 156.2 | 3.332 | 1015 | 2.03 | 1.015
2022-10-19 05:00 |  |  | 1056.9166666666667 | 65.75 | 0 | 2 | 19.383333333333333 | 0 | 0 | 0 | 0 | 0 | 0 | 0 | 0 | 17.3 | -39 | 23 | 13 | 20 | 20.966666666666665 | 47.50833333333333 | 25 | 25 | 25 | 25 | 25 | 25 | 0 | 0 | 0 | 0 | 0 | 0 | 0 | 0 | 0 | 0 | 0.3282 | 0.011125 | 7.500000000000001e-05 | [6 empty] | 12.65 | 99.9 | 0 | 0 | 3.582 | 111.8 | 5 | 1015 | 2.03 | 1.015
2022-10-19 06:00 |  |  | 953.2 | 66.7 | 16.5 | 16 | 19.11 | 0 | 0 | 0 | 0 | 0 | 0 | 0 | 0 | 17 | -39 | 22.75 | 13 | 20.033333333333335 | 20.525 | 47.291666666666664 | 25 | 25 | 25 | 25 | 25 | 25 | 0 | 0 | 0 | 0 | 0 | 0 | 0 | 0 | 0 | 0 | 0.5264249999999999 | 0.010875 | 5e-05 | [6 empty] | 12.86 | 99.9 | 0 | 0 | 3.146 | 103.8 | 4.582 | 1015 | 2.03 | 1.015
2022-10-19 07:00 |  |  | 711.5833333333334 | 68.08333333333333 | 2.5 | 0 | 18.349999999999998 | 0 | 0 | 0 | 0 | 0 | 0 | 0 | 0 | 17 | -39 | 22.5 | 13 | 20.2 | 20.5 | 46.825 | 25 | 25 | 25 | 25 | 25 | 25 | 0 | 0 | 0 | 0 | 0 | 0 | 0 | 0 | 0 | 0 | 0.2663 | 0.010975 | 0.0001 | [6 empty] | 12.59 | 99.8 | 0 | 0 | 2.668 | 107.6 | 4.168 | 1014 | 2.03 | 1.015
2022-10-19 08:00 |  |  | 592.0833333333334 | 68.33333333333333 | 11.5 | 0 | 18.033333333333335 | 0 | 0 | 0 | 0 | 0 | 0 | 0 | 0 | 17 | -39 | 22.5 | 13 | 20 | 20.5 | 46.5 | 25 | 25 | 25 | 25 | 25 | 25 | 0 | 0 | 0 | 0 | 0 | 0 | 0 | 0 | 0 | 0 | 0.4533999999999999 | 0.010825 | 7.500000000000001e-05 | [6 empty] | 12.76 | 99.8 | 0 | 0 | 4.145 | 119.8 | 6.25 | 1014 | 5.836 | 4.906
2022-10-19 09:00 |  |  | 525.6 | 68.4 | 23.5 | 0 | 17.889999999999997 | 0 | 0 | 0 | 0 | 0 | 0 | 0 | 0 | 17 | -39 | 22.358333333333334 | 13.35 | 20 | 20.5 | 45.31666666666667 | 25 | 25 | 25 | 25 | 25 | 25 | 0 | 0 | 0 | 0 | 0 | 0 | 0 | 0 | 0 | 0 | 0.96537 | 0.01055 | 2.5e-05 | [6 empty] | 12.86 | 99.8 | 0.013 | 0.79634 | 2.646 | 96.5 | 4.582 | 1013 | 101.7 | 97.5
2022-10-19 10:00 |  |  | 512.3636363636364 | 68.9091 | 31.818181818181817 | 0 | 17.818181818181817 | 0 | 0 | 0 | 0 | 0 | 0 | 0 | 0 | 17 | -39 | 21.916666666666668 | 13.966666666666667 | 20.083333333333332 | 20.5 | 43.94166666666667 | 25 | 25 | 25 | 25 | 25 | 25 | 0 | 0 | 0 | 0 | 0 | 0 | 0 | 0 | 0 | 0 | 2.1168 | 0.010625 | 0 | [6 empty] | 13.33 | 99.8 | 0.063 | 4.0613 | 2.854 | 129.9 | 4.582 | 1014 | 460.8 | 443.5
2022-10-19 11:00 |  |  | 540.6 | 68.8 | 36.3 | 2 | 17.830000000000002 | 0 | 17 | 283.3333333333333 | 0.28333333333333327 | 114 | 1900 | 1.9 | 0 | 17.175 | -39 | 23.95 | 14 | 24.266666666666666 | 22.933333333333334 | 42.8 | 25 | 25 | 25 | 25 | 25 | 25 | 0 | 0 | 0 | 0 | 0 | 0 | 0 | 8.85 | 1 | 1 | 1.504 | 0.42615 | 0 | [6 empty] | 13.49 | 99.7 | 0.083 | 4.9638 | 4.668 | 105 | 6.668 | 1013 | 588.5 | 567.5
2022-10-19 12:00 |  |  | 510.5 | 68.3 | 44.9 | 0 | 18.509999999999998 | 2 | 55 | 916.6666666666665 | 0.9166666666666665 | 299 | 4983.333333333333 | 4.983333333333333 | 0 | 18.225 | -39 | 41.2 | 14.033333333333333 | 45.06666666666667 | 41.05833333333333 | 42.5 | 25 | 25 | 25 | 25 | 25 | 25 | 0 | 0 | 0 | 0 | 0 | 0 | 0 | 19.016666666666666 | 1 | 1 | 1.4884499999999998 | 1.3618 | 0.10445 | [6 empty] | 14.14 | 99.8 | 0.07 | 4.3367 | 3.25 | 110 | 4.582 | 1013 | 555.5 | 536
2022-10-19 13:00 |  |  | 473.9 | 65.8 | 29.1 | 0 | 19.61 | 2 | 60 | 999.9999999999999 | 0.9999999999999998 | 270 | 4500 | 4.499999999999999 | 0 | 19.65 | -39 | 46.75833333333333 | 14 | 49.78333333333333 | 46.125 | 42.49166666666667 | 25 | 25 | 25 | 25 | 25 | 25 | 0 | 0 | 0 | 0 | 0 | 0 | 0 | 19.016666666666666 | 1 | 1 | 1.8127 | 1.4792 | 0 | [6 empty] | 14.54 | 99.9 | 0.08 | 4.5756 | 2.875 | 129.6 | 5.832 | 1012 | 570.5 | 550.5
2022-10-19 14:00 |  |  | 500.27272727272725 | 65 | 18.727272727272727 | 0 | 19.927272727272726 | 0 | 7 | 116.66666666666666 | 0.11666666666666664 | 28 | 466.66666666666663 | 0.4666666666666666 | 0 | 20.233333333333334 | -39 | 31.825 | 14.733333333333333 | 41.025 | 38.791666666666664 | 42.025 | 25 | 25 | 25 | 25 | 25 | 25 | 0 | 0 | 0 | 0 | 0 | 0 | 0 | 1.5833333333333333 | 1 | 1 | 0.3886 | 0.1387499999999999 | 2.5e-05 | [6 empty] | 14.68 | 99.9 | 0.129 | 8.3383 | 6.188 | 109.6 | 9.17 | 1010 | 903 | 872
2022-10-19 15:00 |  |  | 497.5 | 65 | 8.833333333333334 | 1 | 19.291666666666668 | 0 | 0 | 0 | 0 | 0 | 0 | 0 | 0 | 19.733333333333334 | -39 | 25.383333333333333 | 14.1 | 28.433333333333334 | 26.733333333333334 | 41.93333333333333 | 25 | 25 | 25 | 25 | 25 | 25 | 0 | 0 | 0 | 0 | 0 | 0 | 0 | 0 | 0 | 0 | 0.4267999999999999 | 0.0107 | 2.5e-05 | [6 empty] | 14.78 | 99.9 | 0.053 | 3.4408 | 4.332 | 112.9 | 6.668 | 1009 | 382.8 | 368.2
2022-10-19 16:00 |  |  | 531.5454545454545 | 65.9091 | 4.7272727272727275 | 0 | 18.818181818181817 | 0 | 0 | 0 | 0 | 0 | 0 | 0 | 0 | 19.033333333333335 | -39 | 23.566666666666666 | 14 | 25.183333333333334 | 22.933333333333334 | 41.35 | 25 | 25 | 25 | 25 | 25 | 25 | 0 | 0 | 0 | 0 | 0 | 0 | 0 | 0 | 0 | 0 | 0.60005 | 0.0105 | 2.5e-05 | [6 empty] | 14.47 | 99.8 | 0.033 | 2.2696 | 2.832 | 105.3 | 5.832 | 1008 | 247.2 | 238
2022-10-19 17:00 |  |  | 714.4 | 67.1 | 20.3 | 17 | 18.68 | 0 | 0 | 0 | 0 | 0 | 0 | 0 | 0 | 19 | -39 | 22.408333333333335 | 13.5 | 22.95 | 22.266666666666666 | 37.40833333333333 | 25 | 25 | 25 | 25 | 25 | 25 | 0 | 0 | 0 | 0 | 0 | 0 | 0 | 0 | 0 | 0 | 1.0882 | 0.0104 | 0 | [6 empty] | 14.27 | 99.8 | 0.013 | 0.79634 | 5.957 | 114.7 | 9.58 | 1007 | 90.8 | 87.1
2022-10-19 18:00 |  |  | 1202.5 | 67.3 | 12.4 | 14 | 19.54 | 1 | 64 | 1066.6666666666665 | 1.0666666666666664 | 257 | 4283.333333333333 | 4.283333333333333 | 0 | 18.95 | -39 | 35.15 | 12.5 | 36.53333333333333 | 34.766666666666666 | 35.90833333333333 | 25 | 25 | 25 | 25 | 25 | 25 | 0 | 0 | 0 | 0 | 0 | 0 | 0 | 13.916666666666666 | 1 | 0 | 2.054 | 1.4567 | 0 | [6 empty] | 13.8 | 99.8 | 0.013 | 0.65698 | 7.375 | 110.7 | 12.5 | 1006 | 67.7 | 64.44
2022-10-19 19:00 |  |  | 1201.6363636363637 | 66.0909 | 3 | 12 | 19.981818181818184 | 0 | 0 | 0 | 0 | 0 | 0 | 0 | 0 | 19 | -39 | 28.933333333333334 | 13 | 22.375 | 25.758333333333333 | 49.46666666666667 | 25 | 25 | 25 | 25 | 25 | 25 | 0 | 0 | 0 | 0 | 0 | 0 | 0 | 0 | 0 | 0 | 0.3947 | 0.010825 | 7.500000000000001e-05 | [6 empty] | 12.88 | 99.8 | 0 | 0 | 7.293 | 105.8 | 11.25 | 1005 | 2.2 | 1.015
2022-10-19 20:00 |  |  | 1515.6666666666667 | 66.58333333333333 | 2.75 | 10 | 19.991666666666667 | 0 | 0 | 0 | 0 | 0 | 0 | 0 | 0 | 18.808333333333334 | -39 | 24.691666666666666 | 13 | 21.7 | 22.725 | 49.020833333333336 | 25 | 25 | 25 | 25 | 25 | 25 | 0 | 0 | 0 | 0 | 0 | 0 | 0 | 0 | 0 | 0 | 0.22812 | 0.010925 | 2.5e-05 | [6 empty] | 12.25 | 99.8 | 0 | 0 | 6.395 | 113.3 | 10.42 | 1005 | 2.03 | 1.184
2022-10-19 21:00 |  |  | 1308.1818181818182 | 67 | 1.3636363636363635 | 10 | 19.827272727272728 | 0 | 0 | 0 | 0 | 0 | 0 | 0 | 0 | 18.5 | -39 | 24.3 | 13 | 21.5 | 22.5 | 48.96666666666667 | 25 | 25 | 25 | 25 | 25 | 25 | 0 | 0 | 0 | 0 | 0 | 0 | 0 | 0 | 0 | 0 | 0.26853 | 0.0109 | 2.5e-05 | [6 empty] | 12.38 | 99.8 | 0 | 0 | 3.207 | 110.3 | 5.832 | 1004 | 2.03 | 1.015
2022-10-19 22:00 |  |  | 1494.75 | 67.83333333333333 | 1.25 | 6 | 20.075 | 0 | 0 | 0 | 0 | 0 | 0 | 0 | 0 | 18.5 | -39 | 23.808333333333334 | 13 | 21.333333333333332 | 22.183333333333334 | 48.55 | 25 | 25 | 25 | 25 | 25 | 25 | 0 | 0 | 0 | 0 | 0 | 0 | 0 | 0 | 0 | 0 | 0.37257 | 0.01115 | 0 | [6 empty] | 12.99 | 99.8 | 0 | 0 | 2.729 | 122 | 4.168 | 1004 | 2.03 | 1.015
2022-10-19 23:00 |  |  | 1464.25 | 68.25 | 0.5 | 3 | 20.083333333333332 | 0 | 0 | 0 | 0 | 0 | 0 | 0 | 0 | 18.216666666666665 | -39 | 23.5 | 13 | 21 | 22 | 48.49166666666667 | 25 | 25 | 25 | 25 | 25 | 25 | 0 | 0 | 0 | 0 | 0 | 0 | 0 | 0 | 0 | 0 | 0.25507 | 0.0111 | 5e-05 | [6 empty] | 12.45 | 99.8 | 0 | 0 | 3.854 | 102.6 | 7.082 | 1003 | 2.03 | 1.015
2022-10-20 |  |  | 1516.2727272727273 | 69.0909 | 1.0909090909090908 | 1 | 20.163636363636364 | 0 | 0 | 0 | 0 | 0 | 0 | 0 | 0 | 18 | -39 | 23.491525423728813 | 13 | 21 | 21.88135593220339 | 48.11864406779661 | 25 | 25 | 25 | 25 | 25 | 25 | 0 | 0 | 0 | 0 | 0 | 0 | 0 | 0 | 0 | 0 | 0.27515 | 0.011175 | 5e-05 | [6 empty] | 12.75 | 99.8 | 0 | 0 | 5.082 | 106.5 | 7.918 | 1002 | 2.03 | 1.015
2022-10-20 01:00 |  |  | 1592.25 | 69.33333333333333 | 0 | 3 | 20.083333333333332 | 0 | 0 | 0 | 0 | 0 | 0 | 0 | 0 | 18 | -39 | 23.091666666666665 | 13 | 21 | 21.516666666666666 | 48 | 25 | 25 | 25 | 25 | 25 | 25 | 0 | 0 | 0 | 0 | 0 | 0 | 0 | 0 | 0 | 0 | 0.26837 | 0.01115 | 7.500000000000001e-05 | [6 empty] | 13.13 | 99.8 | 0 | 0 | 3.082 | 139.2 | 5.832 | 1002 | 2.03 | 1.015
2022-10-20 02:00 |  |  | 1836.6363636363637 | 70 | 0 | 2 | 20 | 0 | 0 | 0 | 0 | 0 | 0 | 0 | 0 | 18 | -39 | 23 | 13 | 20.991666666666667 | 21.5 | 47.65 | 25 | 25 | 25 | 25 | 25 | 25 | 0 | 0 | 0 | 0 | 0 | 0 | 0 | 0 | 0 | 0 | 0.3228 | 0.011 | 0 | [6 empty] | 13.13 | 99.8 | 0 | 0 | 1.604 | 155.2 | 3.332 | 1002 | 2.03 | 1.015
2022-10-20 03:00 |  |  | 1806.3333333333333 | 69.91666666666667 | 0 | 5 | 20.125 | 0 | 0 | 0 | 0 | 0 | 0 | 0 | 0 | 18 | -39 | 23 | 13 | 20.729166666666668 | 21.5 | 47.5 | 25 | 25 | 25 | 25 | 25 | 25 | 0 | 0 | 0 | 0 | 0 | 0 | 0 | 0 | 0 | 0 | 0.20788 | 0.011 | 0 | [6 empty] | 12.92 | 99.8 | 0 | 0 | 0.771 | 134.8 | 2.5 | 1002 | 2.03 | 1.015
2022-10-20 04:00 |  |  | 1467.3333333333333 | 69 | 0 | 2 | 19.908333333333335 | 0 | 0 | 0 | 0 | 0 | 0 | 0 | 0 | 18 | -39 | 23 | 13 | 20.5 | 21.5 | 47.21666666666667 | 25 | 25 | 25 | 25 | 25 | 25 | 0 | 0 | 0 | 0 | 0 | 0 | 0 | 0 | 0 | 0 | 0.20715 | 0.0109 | 5e-05 | [6 empty] | 13.06 | 99.8 | 0 | 0 | 2.146 | 131 | 3.75 | 1002 | 2.03 | 1.015
2022-10-20 05:00 |  |  | 1473.5833333333333 | 69 | 0 | 4 | 19.708333333333332 | 0 | 0 | 0 | 0 | 0 | 0 | 0 | 0 | 17.808333333333334 | -39 | 23 | 13 | 20.5 | 21.5 | 47 | 25 | 25 | 25 | 25 | 25 | 25 | 0 | 0 | 0 | 0 | 0 | 0 | 0 | 0 | 0 | 0 | 0.44405 | 0.01105 | 2.5e-05 | [6 empty] | 12.79 | 99.8 | 0 | 0 | 2.729 | 145.5 | 3.75 | 1002 | 2.03 | 1.015
2022-10-20 06:00 |  |  | 1218.75 | 69.5 | 17.333333333333332 | 18 | 19.433333333333334 | 0 | 0 | 0 | 0 | 0 | 0 | 0 | 0 | 17.5 | -39 | 22.525 | 13 | 20.5 | 21.191666666666666 | 46.608333333333334 | 25 | 25 | 25 | 25 | 25 | 25 | 0 | 0 | 0 | 0 | 0 | 0 | 0 | 0 | 0 | 0 | 0.46145 | 0.01095 | 2.5e-05 | [6 empty] | 12.72 | 99.8 | 0 | 0 | 2.668 | 157.8 | 5 | 1002 | 2.537 | 1.015
2022-10-20 07:00 |  |  | 826.6363636363636 | 70 | 1.3636363636363635 | 0 | 18.78181818181818 | 0 | 0 | 0 | 0 | 0 | 0 | 0 | 0 | 17.5 | -39 | 22.5 | 13 | 20.7 | 21 | 46.075 | 25 | 25 | 25 | 25 | 25 | 25 | 0 | 0 | 0 | 0 | 0 | 0 | 0 | 0 | 0 | 0 | 0.15348 | 0.010975 | 2.5e-05 | [6 empty] | 13.4 | 99.8 | 0 | 0 | 2.438 | 170.4 | 4.168 | 1002 | 2.03 | 1.015
2022-10-20 08:00 |  |  | 654.5 | 69.75 | 4.25 | 0 | 18.575 | 0 | 0 | 0 | 0 | 0 | 0 | 0 | 0 | 17.633333333333333 | -39 | 22.5 | 13 | 20.5 | 21 | 45.833333333333336 | 25 | 25 | 25 | 25 | 25 | 25 | 0 | 0 | 0 | 0 | 0 | 0 | 0 | 0 | 0 | 0 | 0.32317 | 0.011075 | 5e-05 | [6 empty] | 13.06 | 99.8 | 0 | 0 | 0 | 0 | 0 | 1001 | 8.29 | 6.938
2022-10-20 09:00 |  |  | 557.6363636363636 | 69 | 3 | 0 | 18.509090909090908 | 0 | 0 | 0 | 0 | 0 | 0 | 0 | 0 | 17.691666666666666 | -39 | 22.5 | 13.15 | 20.5 | 21 | 45.5 | 25 | 25 | 25 | 25 | 25 | 25 | 0 | 0 | 0 | 0 | 0 | 0 | 0 | 0 | 0 | 0 | 0.24748 | 0.010725 | 2.5e-05 | [6 empty] | 12.92 | 99.8 | 0.08 | 4.6055 | 2.25 | 168.4 | 3.332 | 1002 | 529.5 | 511
2022-10-20 10:00 |  |  | 505.45454545454544 | 68.45454545454545 | 3.272727272727273 | 0 | 18.490909090909092 | 0 | 0 | 0 | 0 | 0 | 0 | 0 | 0 | 17.891666666666666 | -39 | 22.5 | 13.85 | 20.5 | 20.9 | 45.225 | 25 | 25 | 25 | 25 | 25 | 25 | 0 | 0 | 0 | 0 | 0 | 0 | 0 | 0 | 0 | 0 | 0.11693 | 0.011075 | 2.5e-05 | [6 empty] | 13.36 | 99.8 | 0.076 | 4.5756 | 1.188 | 115.4 | 1.667 | 1002 | 562.5 | 543
2022-10-20 11:00 |  |  | 454.6 | 68 | 5.5 | 0 | 18.52 | 0 | 0 | 0 | 0 | 0 | 0 | 0 | 0 | 17.95 | -39 | 22.5 | 14.816666666666666 | 20.5 | 20.641666666666666 | 45 | 25 | 25 | 25 | 25 | 25 | 25 | 0 | 0 | 0 | 0 | 0 | 0 | 0 | 0 | 0 | 0 | 0.23672 | 0.010875 | 0 | [6 empty] | 13.8 | 99.8 | 0.056 | 3.3844 | 0.438 | 117.8 | 1.25 | 1001 | 545.5 | 526.5
2022-10-20 12:00 |  |  | 413.54545454545456 | 67.45454545454545 | 13.909090909090908 | 0 | 19.009090909090908 | 0 | 0 | 0 | 0 | 0 | 0 | 0 | 0 | 18.341666666666665 | -39 | 22.433333333333334 | 16.066666666666666 | 20.5 | 20.55 | 44.65 | 25 | 25 | 25 | 25 | 25 | 25 | 0 | 0 | 0 | 0 | 0 | 0 | 0 | 0 | 0 | 0 | 0.16045 | 0.010575 | 2.5e-05 | [6 empty] | 14.47 | 99.8 | 0.202 | 13.0201 | 2.312 | 153 | 3.75 | 1001 | 1257 | 1248
2022-10-20 13:00 |  |  | 409.4166666666667 | 65.75 | 5.166666666666667 | 0 | 19.2 | 0 | 0 | 0 | 0 | 0 | 0 | 0 | 0 | 18.5 | -39 | 22.191666666666666 | 15.916666666666666 | 20.5 | 20.5 | 44.475 | 25 | 25 | 25 | 25 | 25 | 25 | 0 | 0 | 0 | 0 | 0 | 0 | 0 | 0 | 0 | 0 | 0.17315 | 0.010975 | 5e-05 | [6 empty] | 16.44 | 99.9 | 0.328 | 18.6744 | 3.582 | 172.9 | 5.418 | 1000 | 1258 | 1248
2022-10-20 14:00 |  |  | 404.3 | 64.5 | 97.2 | 2 | 19.02 | 0 | 0 | 0 | 0 | 0 | 0 | 0 | 0 | 18.25 | -39 | 22.041666666666668 | 15.95 | 20.5 | 20.5 | 44.09166666666667 | 25 | 25 | 25 | 25 | 25 | 25 | 0 | 0 | 0 | 0 | 0 | 0 | 0 | 0 | 0 | 0 | 0.3511499999999999 | 0.010875 | 5e-05 | [6 empty] | 17.03 | 99.9 | 0.468 | 25.8889 | 4.062 | 166.2 | 5.832 | 999 | 1258 | 1249
2022-10-20 15:00 |  |  | 405.75 | 63 | 142.5 | 0 | 18.791666666666668 | 0 | 0 | 0 | 0 | 0 | 0 | 0 | 0 | 18.5 | -39 | 22 | 15.183333333333334 | 20.5 | 20.5 | 43.925 | 25 | 25 | 25 | 25 | 25 | 25 | 0 | 0 | 0 | 0 | 0 | 0 | 0 | 0 | 0 | 0 | 0.3769 | 0.011075 | 7.500000000000001e-05 | [6 empty] | 16.95 | 99.9 | 0.308 | 17.9282 | 0.75 | 139.5 | 1.667 | 998 | 1257 | 1248
2022-10-20 16:00 |  |  | 425.90909090909093 | 64.63636363636364 | 33.90909090909091 | 1 | 18.563636363636363 | 0 | 0 | 0 | 0 | 0 | 0 | 0 | 0 | 18.5 | -39 | 22 | 15.258333333333333 | 20.5 | 20.5 | 43.5125 | 25 | 25 | 25 | 25 | 25 | 25 | 0 | 0 | 0 | 0 | 0 | 0 | 0 | 0 | 0 | 0 | 0.7813749999999999 | 0.0109 | 7.500000000000001e-05 | [6 empty] | 16.69 | 83.2 | 0.116 | 7.1846 | 3.418 | 178.8 | 5 | 998 | 805 | 777
2022-10-20 17:00 |  |  | 472.25 | 64.16666666666667 | 3.4166666666666665 | 13 | 18.349999999999998 | 0 | 0 | 0 | 0 | 0 | 0 | 0 | 0 | 18.5 | -39 | 21.9 | 15 | 20.5 | 20.5 | 41.95 | 25 | 25 | 25 | 25 | 25 | 25 | 0 | 0 | 0 | 0 | 0 | 0 | 0 | 0 | 0 | 0 | 0.5838 | 0.010975 | 2.5e-05 | [6 empty] | 16.02 | 82 | 0.056 | 3.1879 | 1.271 | 129.9 | 2.5 | 998 | 408 | 393
2022-10-20 18:00 |  |  | 525.0909090909091 | 65.54545454545455 | 5.545454545454546 | 13 | 18.336363636363636 | 0 | 2 | 33.33333333333333 | 0.033333333333333326 | 33 | 550 | 0.5499999999999999 | 0 | 18.183333333333334 | -39 | 21.825 | 14.55 | 21.208333333333332 | 20.666666666666668 | 37.65833333333333 | 25 | 25 | 25 | 25 | 25 | 25 | 0 | 0 | 0 | 0 | 0 | 0 | 0 | 4.016666666666667 | 1 | 0 | 0.40963 | 0.1347499999999999 | 5e-05 | [6 empty] | 15.68 | 84.2 | 0.027 | 1.5925 | 1.667 | 138.8 | 3.332 | 998 | 164.8 | 158.8
2022-10-20 19:00 |  |  | 1090.8181818181818 | 70.54545454545455 | 4.090909090909091 | 16 | 19.5 | 1 | 77 | 1283.3333333333333 | 1.283333333333333 | 322 | 5366.666666666666 | 5.366666666666666 | 0 | 18 | -39 | 35.28333333333333 | 13.316666666666666 | 39.333333333333336 | 34.69166666666667 | 40.90833333333333 | 25 | 25 | 25 | 25 | 25 | 25 | 0 | 0 | 0 | 0 | 0 | 0 | 0 | 13.65 | 1 | 0 | 2.117 | 1.6701 | 0 | [6 empty] | 14.95 | 99.9 | 0 | 0 | 1.625 | 136.8 | 2.082 | 997 | 2.03 | 1.015
2022-10-20 20:00 |  |  | 1301.909090909091 | 69 | 24.818181818181817 | 25 | 20.181818181818183 | 0 | 0 | 0 | 0 | 0 | 0 | 0 | 0 | 18 | -39 | 25.133333333333333 | 14 | 23.125 | 22.275 | 49.28333333333333 | 25 | 25 | 25 | 25 | 25 | 25 | 0 | 0 | 0 | 0 | 0 | 0 | 0 | 0 | 0 | 0 | 0.28518 | 0.01105 | 0 | [6 empty] | 14.2 | 99.9 | 0 | 0 | 2.312 | 143.2 | 5.832 | 997 | 2.03 | 1.015
2022-10-20 21:00 |  |  | 2212.3 | 69.9 | 3 | 14 | 20.84 | 0 | 0 | 0 | 0 | 0 | 0 | 0 | 0 | 18 | -39 | 24.5 | 14 | 20.508333333333333 | 22.433333333333334 | 49 | 25 | 25 | 25 | 25 | 25 | 25 | 0 | 0 | 0 | 0 | 0 | 0 | 0 | 0 | 0 | 0 | 0.36885 | 0.011075 | 5e-05 | [6 empty] | 13.84 | 99.9 | 0 | 0 | 2.604 | 128.1 | 5 | 996 | 2.03 | 1.015
2022-10-20 22:00 |  |  | 1620.6666666666667 | 68.83333333333333 | 0 | 13 | 20.658333333333335 | 0 | 0 | 0 | 0 | 0 | 0 | 0 | 0 | 18 | -39 | 24.216666666666665 | 13.666666666666666 | 20.5 | 21.525 | 48.95 | 25 | 25 | 25 | 25 | 25 | 25 | 0 | 0 | 0 | 0 | 0 | 0 | 0 | 0 | 0 | 0 | 0.4155999999999999 | 0.01115 | 2.5e-05 | [6 empty] | 13.64 | 99.9 | 0 | 0 | 2.5 | 157.2 | 5.418 | 995 | 2.03 | 1.015
2022-10-20 23:00 |  |  | 1206.8181818181818 | 68.9091 | 0.2727272727272727 | 3 | 20.11818181818182 | 0 | 0 | 0 | 0 | 0 | 0 | 0 | 0 | 17.933333333333334 | -39 | 24 | 13.066666666666666 | 20.5 | 21.541666666666668 | 48.520833333333336 | 25 | 25 | 25 | 25 | 25 | 25 | 0 | 0 | 0 | 0 | 0 | 0 | 0 | 0 | 0 | 0 | 0.22578 | 0.011125 | 5e-05 | [6 empty] | 13.67 | 99.9 | 0 | 0 | 3.293 | 141.9 | 5.832 | 995 | 2.03 | 1.015
2022-10-21 |  |  | 1053.5454545454545 | 68.36363636363636 | 0.5454545454545454 | 2 | 20.027272727272727 | 0 | 0 | 0 | 0 | 0 | 0 | 0 | 0 | 17.5 | -39 | 23.95 | 13 | 20.5 | 21.5 | 48.475 | 25 | 25 | 25 | 25 | 25 | 25 | 0 | 0 | 0 | 0 | 0 | 0 | 0 | 0 | 0 | 0 | 0.35737 | 0.011125 | 5e-05 | [6 empty] | 12.93 | 99.9 | 0 | 0 | 3.062 | 111.1 | 4.582 | 994 | 2.03 | 1.015
2022-10-21 01:00 |  |  | 820.7 | 66.8 | 0.9 | 3 | 19.880000000000003 | 0 | 0 | 0 | 0 | 0 | 0 | 0 | 0 | 17.5 | -39 | 23.5 | 13.016666666666667 | 20.208333333333332 | 21.358333333333334 | 48.15 | 25 | 25 | 25 | 25 | 25 | 25 | 0 | 0 | 0 | 0 | 0 | 0 | 0 | 0 | 0 | 0 | 0.2115 | 0.01115 | 0.0001 | [6 empty] | 12.86 | 99.9 | 0 | 0 | 3.832 | 117.4 | 5.418 | 993 | 2.03 | 1.1
2022-10-21 02:00 |  |  | 789.1666666666666 | 65.75 | 0 | 1 | 19.8 | 0 | 0 | 0 | 0 | 0 | 0 | 0 | 0 | 17.5 | -39 | 23.5 | 13.116666666666667 | 20 | 21 | 48 | 25 | 25 | 25 | 25 | 25 | 25 | 0 | 0 | 0 | 0 | 0 | 0 | 0 | 0 | 0 | 0 | 0.25553 | 0.011225 | 2.5e-05 | [6 empty] | 12.15 | 99.9 | 0 | 0 | 2 | 74 | 3.75 | 992 | 2.03 | 1.015
2022-10-21 03:00 |  |  | 701.9090909090909 | 64.27272727272727 | 0 | 1 | 19.636363636363637 | 0 | 0 | 0 | 0 | 0 | 0 | 0 | 0 | 17.5 | -39 | 23.391666666666666 | 13.133333333333333 | 20.091666666666665 | 21 | 47.75 | 25 | 25 | 25 | 25 | 25 | 25 | 0 | 0 | 0 | 0 | 0 | 0 | 0 | 0 | 0 | 0 | 0.30192 | 0.011275 | 7.500000000000001e-05 | [6 empty] | 13.57 | 99.9 | 0 | 0 | 2.707 | 110.6 | 5 | 990 | 2.03 | 1.015
2022-10-21 04:00 |  |  | 693.8333333333334 | 64.16666666666667 | 0 | 2 | 19.45 | 0 | 0 | 0 | 0 | 0 | 0 | 0 | 0 | 17.5 | -39 | 23.033333333333335 | 13.65 | 20 | 21 | 47.5 | 25 | 25 | 25 | 25 | 25 | 25 | 0 | 0 | 0 | 0 | 0 | 0 | 0 | 0 | 0 | 0 | 0.27705 | 0.0112 | 5e-05 | [6 empty] | 13.53 | 99.9 | 0 | 0 | 4.957 | 110.9 | 7.918 | 989 | 2.03 | 1.015
2022-10-21 05:00 |  |  | 723.4545454545455 | 64.27272727272727 | 0 | 3 | 19.4 | 0 | 0 | 0 | 0 | 0 | 0 | 0 | 0 | 17.5 | -39 | 23 | 13.916666666666666 | 20 | 21 | 47.25 | 25 | 25 | 25 | 25 | 25 | 25 | 0 | 0 | 0 | 0 | 0 | 0 | 0 | 0 | 0 | 0 | 0.49312 | 0.011 | 5e-05 | [6 empty] | 13.8 | 99.9 | 0 | 0 | 6.293 | 114 | 10 | 987 | 2.03 | 1.015
2022-10-21 06:00 |  |  | 778.8181818181819 | 66.18181818181819 | 15 | 22 | 19.354545454545455 | 0 | 0 | 0 | 0 | 0 | 0 | 0 | 0 | 17.5 | -39 | 22.833333333333332 | 14 | 20 | 20.783333333333335 | 46.69166666666667 | 25 | 25 | 25 | 25 | 25 | 25 | 0 | 0 | 0 | 0 | 0 | 0 | 0 | 0 | 0 | 0 | 0.2602 | 0.011075 | 5e-05 | [6 empty] | 13.7 | 99.9 | 0 | 0 | 3.521 | 111 | 5.418 | 987 | 2.03 | 1.015
2022-10-21 07:00 |  |  | 550.75 | 67 | 4.5 | 0 | 18.733333333333334 | 0 | 0 | 0 | 0 | 0 | 0 | 0 | 0 | 17.5 | -39 | 22.5 | 14 | 20 | 20.5 | 46.11666666666667 | 25 | 25 | 25 | 25 | 25 | 25 | 0 | 0 | 0 | 0 | 0 | 0 | 0 | 0 | 0 | 0 | 0.0785 | 0.010975 | 5e-05 | [6 empty] | 13.9 | 99.9 | 0 | 0 | 1.729 | 88.9 | 2.918 | 986 | 2.03 | 1.015
2022-10-21 08:00 |  |  | 450 | 68 | 8.4 | 0 | 18.35 | 0 | 0 | 0 | 0 | 0 | 0 | 0 | 0 | 17.5 | -39 | 22.5 | 14 | 19.875 | 20.5 | 45.99166666666667 | 25 | 25 | 25 | 25 | 25 | 25 | 0 | 0 | 0 | 0 | 0 | 0 | 0 | 0 | 0 | 0 | 0.2201 | 0.011 | 2.5e-05 | [6 empty] | 13.73 | 99.9 | 0 | 0 | 3.918 | 92.3 | 8.75 | 984 | 2.877 | 1.692
2022-10-21 09:00 |  |  | 416.5 | 68 | 24.666666666666668 | 0 | 18.216666666666665 | 0 | 0 | 0 | 0 | 0 | 0 | 0 | 0 | 17.5 | -39 | 22.5 | 14.5 | 19.775 | 20.5 | 45.516666666666666 | 25 | 25 | 25 | 25 | 25 | 25 | 0 | 0 | 0 | 0 | 0 | 0 | 0 | 0 | 0 | 0 | 0.1047 | 0.0109 | 5e-05 | [6 empty] | 13.94 | 99.9 | 0.043 | 2.4686 | 2.979 | 83.3 | 5.832 | 984 | 240.8 | 232
2022-10-21 10:00 |  |  | 410.5 | 68.66666666666667 | 52.416666666666664 | 0 | 18.125 | 0 | 0 | 0 | 0 | 0 | 0 | 0 | 0 | 17.5 | -39 | 22.5 | 14.966666666666667 | 19.916666666666668 | 20.5 | 45.5 | 25 | 25 | 25 | 25 | 25 | 25 | 0 | 0 | 0 | 0 | 0 | 0 | 0 | 0 | 0 | 0 | 0.11025 | 0.0109 | 2.5e-05 | [6 empty] | 14.44 | 99.9 | 0.04 | 2.389 | 1.833 | 94.7 | 5.418 | 984 | 304 | 291.8
2022-10-21 11:00 |  |  | 404.75 | 68.66666666666667 | 161.08333333333334 | 0 | 18.266666666666666 | 0 | 0 | 0 | 0 | 0 | 0 | 0 | 0 | 17.5 | -39 | 22.5 | 15.833333333333334 | 20 | 20.5 | 45.03333333333333 | 25 | 25 | 25 | 25 | 25 | 25 | 0 | 0 | 0 | 0 | 0 | 0 | 0 | 0 | 0 | 0 | 0.12275 | 0.0108 | 0 | [6 empty] | 14.61 | 99.9 | 0.063 | 3.9717 | 4.145 | 106.2 | 8.75 | 983 | 481.5 | 463.5
2022-10-21 12:00 |  |  | 400 | 68.0909 | 70.72727272727273 | 0 | 18.290909090909093 | 0 | 0 | 0 | 0 | 0 | 0 | 0 | 0 | 17.5 | -39 | 22.325 | 15.716666666666667 | 20 | 20.5 | 45 | 25 | 25 | 25 | 25 | 25 | 25 | 0 | 0 | 0 | 0 | 0 | 0 | 0 | 0 | 0 | 0 | 0.16435 | 0.010675 | 2.5e-05 | [6 empty] | 15.39 | 99.8 | 0.236 | 14.0155 | 4 | 118.9 | 6.668 | 983 | 1257 | 1248
2022-10-21 13:00 |  |  | 397.3 | 68.5 | 42 | 0 | 18.23 | 0 | 0 | 0 | 0 | 0 | 0 | 0 | 0 | 17.5 | -39 | 22.008333333333333 | 15.65 | 20 | 20.5 | 44.59166666666667 | 25 | 25 | 25 | 25 | 25 | 25 | 0 | 0 | 0 | 0 | 0 | 0 | 0 | 0 | 0 | 0 | 0.065475 | 0.010925 | 2.5e-05 | [6 empty] | 16.12 | 99.9 | 0.202 | 12.5008 | 3.812 | 140.9 | 7.082 | 983 | 1257 | 1248
2022-10-21 14:00 |  |  | 397.9166666666667 | 69 | 73.66666666666667 | 0 | 18.1 | 0 | 0 | 0 | 0 | 0 | 0 | 0 | 0 | 17.5 | -39 | 22 | 15.083333333333334 | 20 | 20.5 | 44.49166666666667 | 25 | 25 | 25 | 25 | 25 | 25 | 0 | 0 | 0 | 0 | 0 | 0 | 0 | 0 | 0 | 0 | 0.30157 | 0.0111 | 5e-05 | [6 empty] | 16.1 | 99.9 | 0.129 | 8.6522 | 3.168 | 139.9 | 5.418 | 983 | 904 | 872
2022-10-21 15:00 |  |  | 520.9 | 69.3 | 46.1 | 8 | 18.27 | 0 | 0 | 0 | 0 | 0 | 0 | 0 | 0 | 17.791666666666668 | -39 | 22 | 15.066666666666666 | 20 | 20.5 | 43.925 | 25 | 25 | 25 | 25 | 25 | 25 | 0 | 0 | 0 | 0 | 0 | 0 | 0 | 0 | 0 | 0 | 0.4057249999999999 | 0.010975 | 7.500000000000001e-05 | [6 empty] | 15.48 | 99.9 | 0.09 | 5.6599 | 3.438 | 157.5 | 5 | 984 | 651 | 628.5
2022-10-21 16:00 |  |  | 1177.8333333333333 | 70 | 6.25 | 8 | 19.025000000000002 | 0 | 0 | 0 | 0 | 0 | 0 | 0 | 0 | 18 | -39 | 21.733333333333334 | 15.216666666666667 | 20.325 | 20.383333333333333 | 43.266666666666666 | 25 | 25 | 25 | 25 | 25 | 25 | 0 | 0 | 0 | 0 | 0 | 0 | 0 | 0.95 | 0 | 1 | 0.73587 | 0.01295 | 2.5e-05 | [6 empty] | 15.78 | 99.9 | 0.189 | 11.1972 | 3.707 | 170.8 | 5.418 | 984 | 1213 | 1172
2022-10-21 17:00 |  |  | 830.75 | 69.91666666666667 | 1 | 14 | 19.233333333333334 | 2 | 68 | 1133.3333333333333 | 1.133333333333333 | 299 | 4983.333333333333 | 4.983333333333333 | 0 | 18.125 | -39 | 35.641666666666666 | 14.75 | 39.25 | 35.18333333333333 | 42.74166666666667 | 25 | 25 | 25 | 25 | 25 | 25 | 0 | 0 | 0 | 0 | 0 | 0 | 0 | 19.033333333333335 | 1 | 1 | 2.8851 | 1.1035 | 0.2669 | [6 empty] | 15.88 | 99.9 | 0.043 | 2.7104 | 3.918 | 155.2 | 5.832 | 985 | 290.8 | 279.2
2022-10-21 18:00 |  |  | 597.7272727272727 | 69.27272727272727 | 6.2727272727272725 | 12 | 20.009090909090908 | 2 | 70 | 1166.6666666666665 | 1.1666666666666665 | 282 | 4700 | 4.699999999999999 | 0 | 19.408333333333335 | -39 | 47.25833333333333 | 14 | 50.36666666666667 | 46.666666666666664 | 40.225 | 25 | 25 | 25 | 25 | 25 | 25 | 0 | 0 | 0 | 0 | 0 | 0 | 0 | 19.1 | 1 | 1 | 1.9151 | 1.5213 | 0 | [6 empty] | 15.41 | 99.8 | 0.007 | 0.39812 | 2.438 | 145.5 | 4.168 | 985 | 58.03 | 55.66
2022-10-21 19:00 |  |  | 1539.9 | 71.3 | 1.8 | 10 | 21.47 | 2 | 61 | 1016.6666666666665 | 1.0166666666666664 | 249 | 4149.999999999999 | 4.1499999999999995 | 0 | 19.5 | -39 | 47.6625 | 14 | 50.59166666666667 | 47.5 | 36.86666666666667 | 25 | 25 | 25 | 25 | 25 | 25 | 0 | 0 | 0 | 0 | 0 | 0 | 0 | 19.133333333333333 | 1 | 1 | 1.7164 | 1.3248 | 0 | [6 empty] | 14.74 | 99.8 | 0 | 0 | 3 | 151.2 | 4.168 | 986 | 2.03 | 1.015
2022-10-21 20:00 |  |  | 1797.8181818181818 | 69.45454545454545 | 0.8181818181818182 | 12 | 22.254545454545454 | 0 | 9 | 149.99999999999997 | 0.14999999999999997 | 37 | 616.6666666666666 | 0.6166666666666666 | 0 | 19.5 | -39 | 33.075 | 14.816666666666666 | 43.016666666666666 | 41.15 | 36.5 | 25 | 25 | 25 | 25 | 25 | 25 | 0 | 0 | 0 | 0 | 0 | 0 | 0 | 2.8666666666666667 | 1 | 1 | 0.58032 | 0.20583 | 0 | [6 empty] | 14.41 | 99.7 | 0 | 0 | 1.646 | 144.2 | 2.5 | 987 | 2.03 | 1.015
2022-10-21 21:00 |  |  | 1556.8181818181818 | 68.54545454545455 | 0.2727272727272727 | 8 | 21.79090909090909 | 0 | 0 | 0 | 0 | 0 | 0 | 0 | 0 | 19.075 | -39 | 25.25 | 14.8 | 29.658333333333335 | 27.883333333333333 | 36.05 | 25 | 25 | 25 | 25 | 25 | 25 | 0 | 0 | 0 | 0 | 0 | 0 | 0 | 0 | 0 | 0 | 0.2224 | 0.0108 | 2.5e-05 | [6 empty] | 14.34 | 99.7 | 0 | 0 | 1.667 | 148 | 2.918 | 988 | 2.03 | 1.015
2022-10-21 22:00 |  |  | 1227.5454545454545 | 69.45454545454545 | 0.5454545454545454 | 2 | 21.063636363636363 | 0 | 0 | 0 | 0 | 0 | 0 | 0 | 0 | 19 | -39 | 23.283333333333335 | 14.4 | 26.233333333333334 | 24.3 | 35.88333333333333 | 25 | 25 | 25 | 25 | 25 | 25 | 0 | 0 | 0 | 0 | 0 | 0 | 0 | 0 | 0 | 0 | 0.23847 | 0.011075 | 0 | [6 empty] | 14.41 | 99.7 | 0 | 0 | 2.082 | 157.8 | 3.332 | 989 | 2.03 | 1.015
2022-10-21 23:00 |  |  | 1083.6363636363637 | 70 | 0.5454545454545454 | 1 | 20.78181818181818 | 0 | 0 | 0 | 0 | 0 | 0 | 0 | 0 | 18.6 | -39 | 22.325 | 14.316666666666666 | 23.741666666666667 | 22.525 | 35.5 | 25 | 25 | 25 | 25 | 25 | 25 | 0 | 0 | 0 | 0 | 0 | 0 | 0 | 0 | 0 | 0 | 0.22728 | 0.011025 | 5e-05 | [6 empty] | 14.2 | 99.7 | 0 | 0 | 2.707 | 214.1 | 3.75 | 990 | 2.03 | 1.015
2022-10-22 |  |  | 888.3333333333334 | 69.83333333333333 | 0.75 | 1 | 20.558333333333334 | 1 | 53 | 883.3333333333333 | 0.8833333333333331 | 213 | 3549.9999999999995 | 3.5499999999999994 | 0 | 18.5 | -39 | 34.4 | 13.683333333333334 | 35.8 | 34.725 | 38.46666666666667 | 25 | 25 | 25 | 25 | 25 | 25 | 0 | 0 | 0 | 0 | 0 | 0 | 0 | 11.816666666666666 | 1 | 0 | 1.3814 | 1.2523 | 0 | [6 empty] | 14.27 | 99.7 | 0 | 0 | 2.104 | 215.2 | 3.75 | 991 | 2.2 | 1.015
2022-10-22 01:00 |  |  | 695 | 69.2 | 0 | 3 | 20.16 | 0 | 0 | 0 | 0 | 0 | 0 | 0 | 0 | 18.5 | -39 | 29.025 | 14.45 | 22.841666666666665 | 25.975 | 49.483333333333334 | 25 | 25 | 25 | 25 | 25 | 25 | 0 | 0 | 0 | 0 | 0 | 0 | 0 | 0 | 0 | 0 | 0.2769749999999999 | 0.0109 | 0 | [6 empty] | 14.24 | 99.7 | 0 | 0 | 1.417 | 226.9 | 2.918 | 991 | 2.03 | 1.015
2022-10-22 02:00 |  |  | 1310.1818181818182 | 70.81818181818181 | 0 | 2 | 20.318181818181817 | 0 | 0 | 0 | 0 | 0 | 0 | 0 | 0 | 18.5 | -39 | 25.191666666666666 | 14.075 | 22.5 | 23.266666666666666 | 49.083333333333336 | 25 | 25 | 25 | 25 | 25 | 25 | 0 | 0 | 0 | 0 | 0 | 0 | 0 | 0 | 0 | 0 | 0.19428 | 0.010875 | 5e-05 | [6 empty] | 14.17 | 99.8 | 0 | 0 | 3.146 | 237.9 | 5.418 | 992 | 2.03 | 1.1
2022-10-22 03:00 |  |  | 1625.5454545454545 | 72 | 0 | 2 | 20.527272727272727 | 0 | 0 | 0 | 0 | 0 | 0 | 0 | 0 | 18.5 | -39 | 24.675 | 14 | 22.066666666666666 | 22.883333333333333 | 49 | 25 | 25 | 25 | 25 | 25 | 25 | 0 | 0 | 0 | 0 | 0 | 0 | 0 | 0 | 0 | 0 | 0.18623 | 0.010975 | 5e-05 | [6 empty] | 14.2 | 99.7 | 0 | 0 | 3.104 | 271 | 4.582 | 992 | 2.03 | 1.015
2022-10-22 04:00 |  |  | 1848.0833333333333 | 72 | 0 | 5 | 20.558333333333334 | 0 | 0 | 0 | 0 | 0 | 0 | 0 | 0 | 18.5 | -39 | 24.5 | 14 | 21.666666666666668 | 22.5 | 48.78333333333333 | 25 | 25 | 25 | 25 | 25 | 25 | 0 | 0 | 0 | 0 | 0 | 0 | 0 | 0 | 0 | 0 | 0.22068 | 0.011025 | 0 | [6 empty] | 13.83 | 99.7 | 0 | 0 | 4.918 | 245 | 8.33 | 993 | 2.03 | 1.015
2022-10-22 05:00 |  |  | 1904.8 | 72.2 | 0 | 7 | 20.6 | 0 | 0 | 0 | 0 | 0 | 0 | 0 | 0 | 18.075 | -39 | 24.5 | 14 | 21.5 | 22.5 | 48.5 | 25 | 25 | 25 | 25 | 25 | 25 | 0 | 0 | 0 | 0 | 0 | 0 | 0 | 0 | 0 | 0 | 0.16137 | 0.011075 | 5e-05 | [6 empty] | 13.7 | 99.8 | 0 | 0 | 3.646 | 253.4 | 5.418 | 994 | 2.03 | 1.1
2022-10-22 06:00 |  |  | 1887.25 | 72.25 | 0 | 2 | 20.45 | 0 | 0 | 0 | 0 | 0 | 0 | 0 | 0 | 18 | -39 | 24.4 | 13.616666666666667 | 21.5 | 22.5 | 48.475 | 25 | 25 | 25 | 25 | 25 | 25 | 0 | 0 | 0 | 0 | 0 | 0 | 0 | 0 | 0 | 0 | 0.10933 | 0.01115 | 7.500000000000001e-05 | [6 empty] | 13.57 | 99.8 | 0 | 0 | 3.438 | 237.2 | 6.25 | 995 | 2.03 | 1.184
2022-10-22 07:00 |  |  | 1595.3333333333333 | 72 | 22.833333333333332 | 22 | 20.283333333333335 | 0 | 0 | 0 | 0 | 0 | 0 | 0 | 0 | 18 | -39 | 24 | 13 | 21.491666666666667 | 22.466666666666665 | 48.016666666666666 | 25 | 25 | 25 | 25 | 25 | 25 | 0 | 0 | 0 | 0 | 0 | 0 | 0 | 0 | 0 | 0 | 0.75857 | 0.010925 | 0 | [6 empty] | 13.33 | 99.8 | 0 | 0 | 2.771 | 228.2 | 5.832 | 996 | 2.03 | 1.015
2022-10-22 08:00 |  |  | 750.9166666666666 | 70.08333333333333 | 13.25 | 17 | 19.516666666666666 | 0 | 0 | 0 | 0 | 0 | 0 | 0 | 0 | 18 | -39 | 23.675 | 13 | 21.5 | 22.008333333333333 | 47.81666666666667 | 25 | 25 | 25 | 25 | 25 | 25 | 0 | 0 | 0 | 0 | 0 | 0 | 0 | 0 | 0 | 0 | 0.93385 | 0.01105 | 2.5e-05 | [6 empty] | 12.89 | 99.8 | 0 | 0 | 4.043 | 219 | 6.668 | 996 | 2.2 | 1.015
2022-10-22 09:00 |  |  | 618.5 | 70.75 | 6 | 3 | 19.150000000000002 | 0 | 0 | 0 | 0 | 0 | 0 | 0 | 0 | 18 | -39 | 23.091666666666665 | 12.833333333333334 | 21.5 | 21.841666666666665 | 45.391666666666666 | 25 | 25 | 25 | 25 | 25 | 25 | 0 | 0 | 0 | 0 | 0 | 0 | 0 | 0 | 0 | 0 | 0.6123999999999999 | 0.010925 | 0 | [6 empty] | 12.45 | 99.8 | 0.02 | 1.0717 | 5.105 | 223.4 | 8.33 | 997 | 137.2 | 132.5
2022-10-22 10:00 |  |  | 979.6 | 71.5 | 37.2 | 18 | 19.41 | 0 | 0 | 0 | 0 | 0 | 0 | 0 | 0 | 18 | -39 | 22.5 | 13 | 21.541666666666668 | 21.475 | 44.725 | 25 | 25 | 25 | 25 | 25 | 25 | 0 | 0 | 0 | 0 | 0 | 0 | 0 | 0 | 0 | 0 | 0.18177 | 0.011 | 2.5e-05 | [6 empty] | 12.28 | 99.8 | 0.027 | 1.5927 | 5.957 | 217.5 | 8.33 | 998 | 191.8 | 184.2
2022-10-22 11:00 |  |  | 1111.7272727272727 | 71.0909 | 38.09090909090909 | 13 | 19.463636363636365 | 0 | 0 | 0 | 0 | 0 | 0 | 0 | 0 | 18 | -39 | 22.166666666666668 | 13 | 22 | 21 | 44.09166666666667 | 25 | 25 | 25 | 25 | 25 | 25 | 0 | 0 | 0 | 0 | 0 | 0 | 0 | 0 | 0 | 0 | 0.1692 | 0.010675 | 2.5e-05 | [6 empty] | 12.45 | 99.8 | 0.02 | 1.1945 | 4.293 | 217.2 | 7.082 | 999 | 171.1 | 165
2022-10-22 12:00 |  |  | 950.7777777777778 | 71 | 32.77777777777778 | 0 | 19.155555555555555 | 0 | 0 | 0 | 0 | 0 | 0 | 0 | 0 | 18 | -39 | 22 | 13 | 22 | 21 | 43.84166666666667 | 25 | 25 | 25 | 25 | 25 | 25 | 0 | 0 | 0 | 0 | 0 | 0 | 0 | 0 | 0 | 0 | 0.60918 | 0.01045 | 2.5e-05 | [6 empty] | 12.72 | 99.8 | 0.116 | 6.739 | 3.146 | 226.9 | 5 | 999 | 961 | 928
2022-10-22 13:00 |  |  | 806.2 | 70.5 | 36 | 0 | 18.96 | 0 | 0 | 0 | 0 | 0 | 0 | 0 | 0 | 18 | -39 | 22 | 12.5 | 22.316666666666666 | 20.875 | 43.4 | 25 | 25 | 25 | 25 | 25 | 25 | 0 | 0 | 0 | 0 | 0 | 0 | 0 | 0 | 0 | 0 | 0.23975 | 0.011 | 5e-05 | [6 empty] | 12.72 | 99.8 | 0.04 | 2.4122 | 4.043 | 224.8 | 7.082 | 1000 | 343.5 | 330.5
2022-10-22 14:00 |  |  | 733.4166666666666 | 70 | 29.25 | 0 | 18.825 | 0 | 0 | 0 | 0 | 0 | 0 | 0 | 0 | 18 | -39 | 21.45 | 12.183333333333334 | 22.55 | 20.5 | 39.958333333333336 | 25 | 25 | 25 | 25 | 25 | 25 | 0 | 0 | 0 | 0 | 0 | 0 | 0 | 0 | 0 | 0 | 0.35335 | 0.01085 | 2.5e-05 | [6 empty] | 12.99 | 99.8 | 0.123 | 7.1537 | 2.918 | 256.2 | 4.168 | 1000 | 947 | 915
2022-10-22 15:00 |  |  | 695 | 70.1 | 40.9 | 3 | 18.759999999999998 | 2 | 41 | 683.3333333333333 | 0.6833333333333332 | 167 | 2783.333333333333 | 2.783333333333333 | 0 | 18.066666666666666 | -39 | 26.579166666666666 | 12.458333333333334 | 29.041666666666668 | 25.725 | 39.416666666666664 | 25 | 25 | 25 | 25 | 25 | 25 | 0 | 0 | 0 | 0 | 0 | 0 | 0 | 11.7 | 1 | 1 | 1.0687 | 0.59332 | 0.242 | [6 empty] | 12.66 | 99.8 | 0.063 | 3.7826 | 2.918 | 257.8 | 4.582 | 1000 | 523.5 | 505
2022-10-22 16:00 |  |  | 659.25 | 70.08333333333333 | 56.75 | 0 | 19.791666666666668 | 2 | 87 | 1449.9999999999998 | 1.4499999999999997 | 269 | 4483.333333333333 | 4.483333333333333 | 0 | 19.541666666666668 | -39 | 44.141666666666666 | 12.533333333333333 | 47.666666666666664 | 44.90833333333333 | 39 | 25 | 25 | 25 | 25 | 25 | 25 | 0 | 0 | 0 | 0 | 0 | 0 | 0 | 17.166666666666668 | 1 | 1 | 2.1282 | 1.2988 | 0.45687 | [6 empty] | 13.26 | 99.8 | 0.056 | 3.6963 | 2.5 | 249.2 | 3.75 | 1000 | 459.5 | 442
2022-10-22 17:00 |  |  | 654.4 | 68 | 4.4 | 0 | 20.419999999999998 | 0 | 0 | 0 | 0 | 0 | 0 | 0 | 0 | 19.966666666666665 | -39 | 28.383333333333333 | 13.383333333333333 | 39.766666666666666 | 37.4 | 38.59166666666667 | 25 | 25 | 25 | 25 | 25 | 25 | 0 | 0 | 0 | 0 | 0 | 0 | 0 | 0 | 0 | 0 | 0.12593 | 0.011025 | 2.5e-05 | [6 empty] | 12.99 | 99.8 | 0.04 | 2.389 | 3.668 | 266.2 | 7.082 | 1000 | 294.5 | 283.2
2022-10-22 18:00 |  |  | 656.9090909090909 | 68 | 0 | 0 | 19.87272727272727 | 0 | 0 | 0 | 0 | 0 | 0 | 0 | 0 | 19.108333333333334 | -39 | 24.325 | 13 | 28.191666666666666 | 26.366666666666667 | 38.15 | 25 | 25 | 25 | 25 | 25 | 25 | 0 | 0 | 0 | 0 | 0 | 0 | 0 | 0 | 0 | 0 | 0.28578 | 0.011025 | 5e-05 | [6 empty] | 14.14 | 99.9 | 0.02 | 1.1945 | 2.104 | 260 | 3.332 | 1000 | 123.9 | 119.6
2022-10-22 19:00 |  |  | 657.3333333333334 | 68.83333333333333 | 0 | 0 | 19.391666666666666 | 0 | 0 | 0 | 0 | 0 | 0 | 0 | 0 | 19.266666666666666 | -39 | 22.458333333333332 | 13 | 24.533333333333335 | 22.608333333333334 | 37.733333333333334 | 25 | 25 | 25 | 25 | 25 | 25 | 0 | 0 | 0 | 0 | 0 | 0 | 0 | 0 | 0 | 0 | 0.21215 | 0.0109 | 0 | [6 empty] | 13.7 | 99.8 | 0 | 0 | 1.417 | 247.1 | 2.918 | 1001 | 2.03 | 1.015
2022-10-22 20:00 |  |  | 650.3636363636364 | 69 | 0 | 0 | 19.12727272727273 | 0 | 0 | 0 | 0 | 0 | 0 | 0 | 0 | 19.258333333333333 | -39 | 21.608333333333334 | 12.55 | 22.591666666666665 | 21.966666666666665 | 37.358333333333334 | 25 | 25 | 25 | 25 | 25 | 25 | 0 | 0 | 0 | 0 | 0 | 0 | 0 | 0 | 0 | 0 | 0.2843 | 0.01115 | 2.5e-05 | [6 empty] | 13.33 | 99.8 | 0 | 0 | 0.479 | 218.8 | 0.833 | 1001 | 2.2 | 1.015
2022-10-22 21:00 |  |  | 647.2727272727273 | 69 | 0 | 0 | 18.954545454545453 | 0 | 0 | 0 | 0 | 0 | 0 | 0 | 0 | 19 | -39 | 21.075 | 12 | 22.108333333333334 | 21.316666666666666 | 36.99166666666667 | 25 | 25 | 25 | 25 | 25 | 25 | 0 | 0 | 0 | 0 | 0 | 0 | 0 | 0 | 0 | 0 | 0.16873 | 0.011225 | 5e-05 | [6 empty] | 12.62 | 99.8 | 0 | 0 | 0.313 | 199.1 | 0.833 | 1001 | 2.03 | 1.015
2022-10-22 22:00 |  |  | 650.5833333333334 | 69 | 0 | 0 | 18.816666666666666 | 0 | 0 | 0 | 0 | 0 | 0 | 0 | 0 | 18.808333333333334 | -39 | 20.691666666666666 | 11.933333333333334 | 21.533333333333335 | 20.675 | 36.5375 | 25 | 25 | 25 | 25 | 25 | 25 | 0 | 0 | 0 | 0 | 0 | 0 | 0 | 0 | 0 | 0 | 0.23055 | 0.011325 | 5e-05 | [6 empty] | 11.74 | 99.8 | 0 | 0 | 0.375 | 128.8 | 0.833 | 1001 | 2.03 | 1.015
2022-10-22 23:00 |  |  | 662.3636363636364 | 69 | 0 | 0 | 18.663636363636364 | 0 | 0 | 0 | 0 | 0 | 0 | 0 | 0 | 18.5 | -39 | 20.5 | 12 | 21.041666666666668 | 20.5 | 36.233333333333334 | 25 | 25 | 25 | 25 | 25 | 25 | 0 | 0 | 0 | 0 | 0 | 0 | 0 | 0 | 0 | 0 | 0.1625 | 0.01105 | 0 | [6 empty] | 11.57 | 99.8 | 0 | 0 | 0.458 | 143.4 | 0.833 | 1001 | 2.03 | 1.015
2022-10-23 |  |  | 659.3 | 69 | 0 | 0 | 18.57 | 0 | 0 | 0 | 0 | 0 | 0 | 0 | 0 | 18.233333333333334 | -39 | 20.5 | 11.716666666666667 | 20.9 | 20.5 | 35.95 | 25 | 25 | 25 | 25 | 25 | 25 | 0 | 0 | 0 | 0 | 0 | 0 | 0 | 0 | 0 | 0 | 0.1484 | 0.01115 | 2.5e-05 | [6 empty] | 11.57 | 99.8 | 0 | 0 | 0.458 | 164.5 | 0.833 | 1001 | 2.03 | 1.015
2022-10-23 01:00 |  |  | 635.1666666666666 | 69 | 0 | 0 | 18.491666666666667 | 0 | 0 | 0 | 0 | 0 | 0 | 0 | 0 | 18 | -39 | 20.5 | 11.233333333333333 | 20.5 | 20.5 | 35.5 | 25 | 25 | 25 | 25 | 25 | 25 | 0 | 0 | 0 | 0 | 0 | 0 | 0 | 0 | 0 | 0 | 0.1503749999999999 | 0.011125 | 2.5e-05 | [6 empty] | 11.23 | 99.8 | 0 | 0 | 0.521 | 93.8 | 0.833 | 1000 | 2.03 | 1.015
2022-10-23 02:00 |  |  | 604.6666666666666 | 69 | 0 | 0 | 18.4 | 0 | 0 | 0 | 0 | 0 | 0 | 0 | 0 | 18 | -39 | 20.5 | 11.166666666666666 | 20.5 | 20.5 | 35.5 | 25 | 25 | 25 | 25 | 25 | 25 | 0 | 0 | 0 | 0 | 0 | 0 | 0 | 0 | 0 | 0 | 0.1986 | 0.011 | 2.5e-05 | [6 empty] | 10.08 | 99.8 | 0 | 0 | 0.75 | 8.43 | 1.25 | 1000 | 2.03 | 1.015
2022-10-23 03:00 |  |  | 579.8333333333334 | 69 | 0 | 0 | 18.291666666666668 | 0 | 0 | 0 | 0 | 0 | 0 | 0 | 0 | 18 | -39 | 20.475 | 11.4 | 20.5 | 20.5 | 35.46666666666667 | 25 | 25 | 25 | 25 | 25 | 25 | 0 | 0 | 0 | 0 | 0 | 0 | 0 | 0 | 0 | 0 | 0.10312 | 0.011 | 2.5e-05 | [6 empty] | 10.08 | 99.8 | 0 | 0 | 0.979 | 21.11 | 1.25 | 999 | 2.03 | 1.1
2022-10-23 04:00 |  |  | 556.4545454545455 | 69 | 0 | 0 | 18.245454545454546 | 0 | 3 | 49.99999999999999 | 0.05 | 30 | 499.99999999999994 | 0.4999999999999999 | 0 | 18 | -39 | 21.533333333333335 | 11.9 | 21.966666666666665 | 21.466666666666665 | 34.84166666666667 | 25 | 25 | 25 | 25 | 25 | 25 | 0 | 0 | 0 | 0 | 0 | 0 | 0 | 4.416666666666667 | 1 | 0 | 0.3935499999999999 | 0.1926 | 5e-05 | [6 empty] | 10.22 | 99.8 | 0 | 0 | 0.604 | 27.52 | 0.833 | 998 | 2.03 | 1.015
2022-10-23 05:00 |  |  | 544.1666666666666 | 69 | 0 | 0 | 18.2 | 0 | 72 | 1200 | 1.2 | 195 | 3249.9999999999995 | 3.2499999999999996 | 0 | 18 | -39 | 33.775 | 11.7 | 35.291666666666664 | 31.641666666666666 | 45.88333333333333 | 25 | 25 | 25 | 25 | 25 | 25 | 0 | 0 | 0 | 0 | 0 | 0 | 0 | 9 | 1 | 0 | 1.4252 | 1.3016 | 0 | [6 empty] | 10.76 | 99.8 | 0 | 0 | 0.583 | 39.34 | 0.833 | 997 | 2.03 | 1.015
2022-10-23 06:00 |  |  | 535.3636363636364 | 69 | 0 | 0 | 18.136363636363637 | 0 | 0 | 0 | 0 | 0 | 0 | 0 | 0 | 17.958333333333332 | -39 | 24.583333333333332 | 12.533333333333333 | 21.916666666666668 | 22.341666666666665 | 49.05 | 25 | 25 | 25 | 25 | 25 | 25 | 0 | 0 | 0 | 0 | 0 | 0 | 0 | 0 | 0 | 0 | 0.12853 | 0.011025 | 7.500000000000001e-05 | [6 empty] | 11.74 | 99.8 | 0 | 0 | 0.646 | 45.38 | 1.25 | 997 | 2.03 | 1.015
2022-10-23 07:00 |  |  | 530.6666666666666 | 69 | 0.75 | 0 | 18.1 | 0 | 0 | 0 | 0 | 0 | 0 | 0 | 0 | 17.5 | -39 | 24.25 | 12.983333333333333 | 20.5 | 21.875 | 48.99166666666667 | 25 | 25 | 25 | 25 | 25 | 25 | 0 | 0 | 0 | 0 | 0 | 0 | 0 | 0 | 0 | 0 | 0.2527 | 0.011075 | 0 | [6 empty] | 11.91 | 99.8 | 0 | 0 | 1.479 | 37.16 | 2.5 | 996 | 2.03 | 1.015
2022-10-23 08:00 |  |  | 530.1666666666666 | 69 | 5.333333333333333 | 0 | 18.075 | 0 | 0 | 0 | 0 | 0 | 0 | 0 | 0 | 17.5 | -39 | 24 | 13 | 20.5 | 21.5 | 48.666666666666664 | 25 | 25 | 25 | 25 | 25 | 25 | 0 | 0 | 0 | 0 | 0 | 0 | 0 | 0 | 0 | 0 | 0.1913 | 0.010775 | 5e-05 | [6 empty] | 12.04 | 99.8 | 0 | 0 | 1.354 | 6.688 | 1.667 | 995 | 2.2 | 1.015
2022-10-23 09:00 |  |  | 523.3333333333334 | 69 | 11.333333333333334 | 0 | 18 | 0 | 0 | 0 | 0 | 0 | 0 | 0 | 0 | 17.5 | -39 | 23.75 | 13.183333333333334 | 20.5 | 21.5 | 48.5 | 25 | 25 | 25 | 25 | 25 | 25 | 0 | 0 | 0 | 0 | 0 | 0 | 0 | 0 | 0 | 0 | 0.6065499999999999 | 0.010975 | 5e-05 | [6 empty] | 12.28 | 99.8 | 0.003 | 0.19577 | 1.104 | 33.72 | 1.25 | 995 | 29.61 | 27.58
2022-10-23 10:00 |  |  | 536 | 69 | 10.9 | 1 | 18 | 0 | 0 | 0 | 0 | 0 | 0 | 0 | 0 | 17.5 | -39 | 23.5 | 13.183333333333334 | 20.5 | 21.5 | 48.375 | 25 | 25 | 25 | 25 | 25 | 25 | 0 | 0 | 0 | 0 | 0 | 0 | 0 | 0 | 0 | 0 | 0.92183 | 0.01085 | 2.5e-05 | [6 empty] | 13.2 | 99.8 | 0.007 | 0.39817 | 2.062 | 110.4 | 2.918 | 995 | 73.94 | 70.56
2022-10-23 11:00 |  |  | 547.3333333333334 | 69 | 32.083333333333336 | 0 | 17.991666666666667 | 0 | 0 | 0 | 0 | 0 | 0 | 0 | 0 | 17.5 | -39 | 23.5 | 13 | 20.5 | 21.5 | 48 | 25 | 25 | 25 | 25 | 25 | 25 | 0 | 0 | 0 | 0 | 0 | 0 | 0 | 0 | 0 | 0 | 0.73155 | 0.010575 | 2.5e-05 | [6 empty] | 13.33 | 99.8 | 0.02 | 1.44 | 2.957 | 149.8 | 4.168 | 994 | 182.2 | 175.5
2022-10-23 12:00 |  |  | 513.7272727272727 | 68.36363636363636 | 28.90909090909091 | 0 | 17.94545454545454 | 0 | 0 | 0 | 0 | 0 | 0 | 0 | 0 | 17.5 | -39 | 23.5 | 13 | 20.5 | 21.5 | 47.958333333333336 | 25 | 25 | 25 | 25 | 25 | 25 | 0 | 0 | 0 | 0 | 0 | 0 | 0 | 0 | 0 | 0 | 0.82073 | 0.01055 | 0 | [6 empty] | 12.59 | 99.8 | 0.027 | 1.5927 | 1.313 | 83 | 2.5 | 994 | 188.2 | 181.6
2022-10-23 13:00 |  |  | 510.7 | 68.7 | 116 | 0 | 18.03 | 0 | 17 | 283.3333333333333 | 0.28333333333333327 | 104 | 1733.3333333333333 | 1.7333333333333332 | 0 | 17.675 | -39 | 25.175 | 13.366666666666667 | 24.516666666666666 | 23.591666666666665 | 47.541666666666664 | 25 | 25 | 25 | 25 | 25 | 25 | 0 | 0 | 0 | 0 | 0 | 0 | 0 | 9.2 | 1 | 1 | 2.267 | 0.42028 | 0 | [6 empty] | 13.2 | 99.8 | 0.043 | 2.5881 | 2.582 | 171.1 | 4.168 | 994 | 339 | 325.8
2022-10-23 14:00 |  |  | 530.2727272727273 | 68.63636363636364 | 104.0909090909091 | 0 | 19.081818181818182 | 2 | 100 | 1666.6666666666665 | 1.6666666666666665 | 321 | 5350 | 5.35 | 0 | 19.2 | -39 | 43.65 | 13.983333333333333 | 47.69166666666667 | 43.516666666666666 | 47.333333333333336 | 25 | 25 | 25 | 25 | 25 | 25 | 0 | 0 | 0 | 0 | 0 | 0 | 0 | 19.45 | 1 | 1 | 3.1676 | 1.4008500000000002 | 0.63977 | [6 empty] | 13.47 | 99.8 | 0.063 | 3.7826 | 1.229 | 147.6 | 2.082 | 993 | 482 | 464
2022-10-23 15:00 |  |  | 568.6666666666666 | 66.44444444444444 | 85.33333333333333 | 2 | 20.655555555555555 | 2 | 60 | 999.9999999999999 | 0.9999999999999998 | 279 | 4650 | 4.6499999999999995 | 0 | 20.625 | -39 | 47.5 | 14.233333333333333 | 51.06666666666667 | 47.45 | 46.5 | 25 | 25 | 25 | 25 | 25 | 25 | 0 | 0 | 0 | 0 | 0 | 0 | 0 | 19.3 | 1 | 1 | 1.7411 | 1.5041 | 0 | [6 empty] | 14.54 | 99.8 | 0.156 | 9.4963 | 0.354 | 152.8 | 0.833 | 992 | 1157 | 1118
2022-10-23 16:00 |  |  | 663.3333333333334 | 66.16666666666667 | 13.25 | 6 | 20.758333333333333 | 0 | 5 | 83.33333333333331 | 0.083333 | 22 | 366.66666666666663 | 0.3666666666666667 | 0 | 20.966666666666665 | -39 | 33.833333333333336 | 14.85 | 42.583333333333336 | 40.56666666666667 | 46.458333333333336 | 25 | 25 | 25 | 25 | 25 | 25 | 0 | 0 | 0 | 0 | 0 | 0 | 0 | 1.5833333333333333 | 1 | 1 | 0.4285 | 0.12798 | 5e-05 | [6 empty] | 14.68 | 99.8 | 0.093 | 5.4018 | 0.25 | 198.8 | 0.417 | 992 | 709.5 | 684.5
2022-10-23 17:00 |  |  | 1153.7272727272727 | 70 | 13.454545454545455 | 23 | 20.427272727272726 | 0 | 0 | 0 | 0 | 5 | 83.33333333333333 | 0.083333 | 0 | 20.341666666666665 | -39 | 27.216666666666665 | 14.05 | 28.841666666666665 | 27.358333333333334 | 42.225 | 25 | 25 | 25 | 25 | 25 | 25 | 0 | 0 | 0 | 0 | 0 | 0 | 0 | 1.5666666666666667 | 0 | 0 | 0.6472249999999999 | 0.02025 | 2.5e-05 | [6 empty] | 14.88 | 99.8 | 0.04 | 2.389 | 0.958 | 18.77 | 1.25 | 992 | 296.5 | 284.5
2022-10-23 18:00 |  |  | 1887.8181818181818 | 77.18181818181819 | 24.818181818181817 | 12 | 21.245454545454546 | 1 | 82 | 1366.6666666666665 | 1.3666666666666663 | 367 | 6116.666666666666 | 6.116666666666665 | 0 | 20 | -39 | 38.62083333333333 | 12.45 | 40.725 | 39.0875 | 35.77916666666667 | 25 | 25 | 25 | 25 | 25 | 25 | 0 | 0 | 0 | 0 | 0 | 0 | 0 | 16.166666666666668 | 1 | 0 | 2.8134 | 1.8911 | 0 | [6 empty] | 13.87 | 99.7 | 0.007 | 0.39817 | 0.708 | 294 | 1.25 | 992 | 68.25 | 65.1
2022-10-23 19:00 |  |  | 2786.6666666666665 | 77.16666666666667 | 1.75 | 20 | 21.358333333333334 | 0 | 0 | 0 | 0 | 0 | 0 | 0 | 0 | 20 | -39 | 29.333333333333332 | 13.566666666666666 | 24.266666666666666 | 26.408333333333335 | 49.5 | 25 | 25 | 25 | 25 | 25 | 25 | 0 | 0 | 0 | 0 | 0 | 0 | 0 | 0 | 0 | 0 | 0.5982 | 0.011325 | 5e-05 | [6 empty] | 13.39 | 99.7 | 0 | 0 | 0.563 | 298.5 | 0.833 | 992 | 2.03 | 1.015
2022-10-23 20:00 |  |  | 2583 | 76.0909 | 10.454545454545455 | 12 | 21.44545454545454 | 0 | 0 | 0 | 0 | 0 | 0 | 0 | 0 | 20 | -39 | 26.208333333333332 | 13 | 23.358333333333334 | 24.425 | 49.125 | 25 | 25 | 25 | 25 | 25 | 25 | 0 | 0 | 0 | 0 | 0 | 0 | 0 | 0 | 0 | 0 | 0.7081999999999999 | 0.01115 | 5e-05 | [6 empty] | 12.52 | 99.8 | 0 | 0 | 0.417 | 293 | 0.833 | 993 | 2.03 | 1.015
2022-10-23 21:00 |  |  | 3095.4 | 76.4 | 0.9 | 15 | 21.46 | 0 | 0 | 0 | 0 | 0 | 0 | 0 | 0 | 20 | -39 | 25.233333333333334 | 13 | 22.666666666666668 | 23.741666666666667 | 49 | 25 | 25 | 25 | 25 | 25 | 25 | 0 | 0 | 0 | 0 | 0 | 0 | 0 | 0 | 0 | 0 | 0.44908 | 0.011225 | 5e-05 | [6 empty] | 12.52 | 99.8 | 0 | 0 | 0.833 | 292.8 | 1.25 | 993 | 2.03 | 1.015
2022-10-23 22:00 |  |  | 3202.5 | 76.2 | 1.5 | 3 | 21.3 | 0 | 0 | 0 | 0 | 0 | 0 | 0 | 0 | 20 | -39 | 24.575 | 13 | 22.5 | 23.066666666666666 | 48.69166666666667 | 25 | 25 | 25 | 25 | 25 | 25 | 0 | 0 | 0 | 0 | 0 | 0 | 0 | 0 | 0 | 0 | 0.34787 | 0.01125 | 5e-05 | [6 empty] | 12.66 | 99.8 | 0 | 0 | 0.438 | 268 | 0.833 | 993 | 2.03 | 1.015
2022-10-23 23:00 |  |  | 3505.3333333333335 | 77.75 | 1.75 | 1 | 21.09166666666667 | 0 | 0 | 0 | 0 | 0 | 0 | 0 | 0 | 19.641666666666666 | -39 | 24.5 | 13 | 22.5 | 22.758333333333333 | 48.5 | 25 | 25 | 25 | 25 | 25 | 25 | 0 | 0 | 0 | 0 | 0 | 0 | 0 | 0 | 0 | 0 | 0.1162 | 0.011175 | 0 | [6 empty] | 12.72 | 99.8 | 0 | 0 | 0.75 | 206.1 | 1.667 | 993 | 2.03 | 1.015
2022-10-24 |  |  | 3569.2 | 78.2 | 0.6 | 3 | 21.110000000000003 | 0 | 0 | 0 | 0 | 0 | 0 | 0 | 0 | 19.341666666666665 | -39 | 24.4 | 13 | 22.408333333333335 | 22.5 | 48.358333333333334 | 25 | 25 | 25 | 25 | 25 | 25 | 0 | 0 | 0 | 0 | 0 | 0 | 0 | 0 | 0 | 0 | 0.19455 | 0.011425 | 5e-05 | [6 empty] | 12.35 | 99.8 | 0 | 0 | 2.104 | 178.8 | 3.332 | 993 | 2.03 | 1.015
2022-10-24 01:00 |  |  | 3569.6363636363635 | 78.27272727272727 | 0 | 0 | 21.009090909090908 | 0 | 0 | 0 | 0 | 0 | 0 | 0 | 0 | 19 | -39 | 24.004166666666666 | 13 | 22.008333333333333 | 22.5 | 48 | 25 | 25 | 25 | 25 | 25 | 25 | 0 | 0 | 0 | 0 | 0 | 0 | 0 | 0 | 0 | 0 | 0.17847 | 0.01135 | 5e-05 | [6 empty] | 12.38 | 99.8 | 0 | 0 | 1.208 | 206.6 | 1.667 | 993 | 2.03 | 1.015
2022-10-24 02:00 |  |  | 3485.818181818182 | 78.45454545454545 | 0 | 2 | 20.963636363636365 | 0 | 0 | 0 | 0 | 0 | 0 | 0 | 0 | 19 | -39 | 24 | 13 | 22 | 22.5 | 47.94166666666667 | 25 | 25 | 25 | 25 | 25 | 25 | 0 | 0 | 0 | 0 | 0 | 0 | 0 | 0 | 0 | 0 | 0.14438 | 0.0113 | 2.5e-05 | [6 empty] | 12.52 | 99.8 | 0 | 0 | 2.229 | 223.2 | 3.75 | 993 | 2.03 | 1.015
2022-10-24 03:00 |  |  | 3337 | 78 | 0 | 2 | 20.933333333333334 | 0 | 0 | 0 | 0 | 0 | 0 | 0 | 0 | 19 | -39 | 23.675 | 13 | 22 | 22.5 | 47.53333333333333 | 25 | 25 | 25 | 25 | 25 | 25 | 0 | 0 | 0 | 0 | 0 | 0 | 0 | 0 | 0 | 0 | 0.19068 | 0.0112 | 2.5e-05 | [6 empty] | 12.65 | 99.8 | 0 | 0 | 1.104 | 246.2 | 1.667 | 993 | 2.03 | 1.015
2022-10-24 04:00 |  |  | 2928.090909090909 | 77.81818181818181 | 0 | 5 | 20.80909090909091 | 0 | 0 | 0 | 0 | 0 | 0 | 0 | 0 | 18.866666666666667 | -39 | 23.5 | 12.95 | 21.991666666666667 | 22.5 | 47.475 | 25 | 25 | 25 | 25 | 25 | 25 | 0 | 0 | 0 | 0 | 0 | 0 | 0 | 0 | 0 | 0 | 0.14445 | 0.0112 | 7.500000000000001e-05 | [6 empty] | 12.72 | 99.8 | 0 | 0 | 0.708 | 334 | 1.25 | 993 | 2.03 | 1.015
2022-10-24 05:00 |  |  | 2862.2727272727275 | 78.0909 | 0 | 3 | 20.61818181818182 | 0 | 0 | 0 | 0 | 0 | 0 | 0 | 0 | 18.5 | -39 | 23.5 | 12.266666666666667 | 21.808333333333334 | 22.316666666666666 | 47.025 | 25 | 25 | 25 | 25 | 25 | 25 | 0 | 0 | 0 | 0 | 0 | 0 | 0 | 0 | 0 | 0 | 0.078625 | 0.01115 | 5e-05 | [6 empty] | 12.11 | 99.8 | 0 | 0 | 2.771 | 288.2 | 3.75 | 993 | 2.03 | 1.015
2022-10-24 06:00 |  |  | 1824.090909090909 | 76.81818181818181 | 21 | 16 | 20.354545454545455 | 0 | 0 | 0 | 0 | 0 | 0 | 0 | 0 | 18.5 | -39 | 23.158333333333335 | 12.333333333333334 | 21.716666666666665 | 22 | 46.50833333333333 | 25 | 25 | 25 | 25 | 25 | 25 | 0 | 0 | 0 | 0 | 0 | 0 | 0 | 0 | 0 | 0 | 0.49447 | 0.011125 | 0 | [6 empty] | 12.08 | 99.8 | 0 | 0 | 1.563 | 277.8 | 2.082 | 994 | 2.03 | 1.015
2022-10-24 07:00 |  |  | 1132.8181818181818 | 76 | 5.636363636363637 | 0 | 19.62727272727273 | 0 | 0 | 0 | 0 | 0 | 0 | 0 | 0 | 18.5 | -39 | 22.966666666666665 | 12.333333333333334 | 22 | 22 | 45.86666666666667 | 25 | 25 | 25 | 25 | 25 | 25 | 0 | 0 | 0 | 0 | 0 | 0 | 0 | 0 | 0 | 0 | 0.1294 | 0.01105 | 5e-05 | [6 empty] | 12.15 | 99.8 | 0 | 0 | 1.542 | 273.5 | 2.918 | 994 | 2.03 | 1.015
2022-10-24 08:00 |  |  | 863.75 | 75.25 | 15 | 0 | 19.208333333333332 | 0 | 0 | 0 | 0 | 0 | 0 | 0 | 0 | 18.5 | -39 | 22.525 | 12.083333333333334 | 22 | 22 | 45.49166666666667 | 25 | 25 | 25 | 25 | 25 | 25 | 0 | 0 | 0 | 0 | 0 | 0 | 0 | 0 | 0 | 0 | 0.22262 | 0.010825 | 2.5e-05 | [6 empty] | 12.38 | 99.8 | 0 | 0 | 0.896 | 282.5 | 1.25 | 994 | 2.877 | 1.692
2022-10-24 09:00 |  |  | 761.6666666666666 | 75 | 23.083333333333332 | 1 | 19.058333333333334 | 0 | 0 | 0 | 0 | 0 | 0 | 0 | 0 | 18.5 | -39 | 22.5 | 12.183333333333334 | 21.616666666666667 | 22 | 45.00833333333333 | 25 | 25 | 25 | 25 | 25 | 25 | 0 | 0 | 0 | 0 | 0 | 0 | 0 | 0 | 0 | 0 | 2.2777 | 0.010525 | 0 | [6 empty] | 12.25 | 99.8 | 0.02 | 1.0651 | 1.271 | 282.5 | 2.082 | 995 | 195.9 | 188.8
2022-10-24 10:00 |  |  | 794.3333333333334 | 75 | 165.66666666666666 | 1 | 19.224999999999998 | 0 | 0 | 0 | 0 | 0 | 0 | 0 | 0 | 18.5 | -39 | 22.5 | 12.95 | 21.766666666666666 | 21.641666666666666 | 42.09166666666667 | 25 | 25 | 25 | 25 | 25 | 25 | 0 | 0 | 0 | 0 | 0 | 0 | 0 | 0 | 0 | 0 | 0.26863 | 0.011025 | 2.5e-05 | [6 empty] | 12.04 | 99.8 | 0.023 | 1.2144 | 0.896 | 282.2 | 1.667 | 995 | 239.5 | 230.9
2022-10-24 11:00 |  |  | 775.9 | 73.8 | 466 | 0 | 20.11 | 0 | 0 | 0 | 0 | 0 | 0 | 0 | 0 | 18.916666666666668 | -39 | 22.116666666666667 | 13.9 | 22 | 21.416666666666668 | 41 | 25 | 25 | 25 | 25 | 25 | 25 | 0 | 0 | 0 | 0 | 0 | 0 | 0 | 0 | 0 | 0 | 0.0904 | 0.010675 | 2.5e-05 | [6 empty] | 12.25 | 99.8 | 0.116 | 10.5448 | 0.813 | 282 | 1.667 | 996 | 989 | 955
2022-10-24 12:00 |  |  | 711.25 | 70.91666666666667 | 636.1666666666666 | 0 | 21.625 | 0 | 0 | 0 | 0 | 0 | 0 | 0 | 0 | 19.733333333333334 | -39 | 22 | 14.666666666666666 | 22 | 21.058333333333334 | 40.65 | 25 | 25 | 25 | 25 | 25 | 25 | 0 | 0 | 0 | 0 | 0 | 0 | 0 | 0 | 0 | 0 | 0.1514 | 0.010875 | 5e-05 | [6 empty] | 13.5 | 99.8 | 0.159 | 9.9442 | 2.896 | 282.5 | 4.168 | 996 | 1257 | 1232
2022-10-24 13:00 |  |  | 645.5454545454545 | 68.36363636363636 | 387.8181818181818 | 1 | 22.136363636363637 | 0 | 0 | 0 | 0 | 0 | 0 | 0 | 0 | 19.825 | -39 | 22 | 13.916666666666666 | 21.55 | 21.108333333333334 | 38.59166666666667 | 25 | 25 | 25 | 25 | 25 | 25 | 0 | 0 | 0 | 0 | 0 | 0 | 0 | 0 | 0 | 0 | 0.4730499999999999 | 0.01075 | 2.5e-05 | [6 empty] | 14.17 | 99.9 | 0.335 | 19.779 | 4 | 273.2 | 7.5 | 997 | 1258 | 1249
2022-10-24 14:00 |  |  | 617.8333333333334 | 68 | 529.1666666666666 | 0 | 21.90833333333333 | 0 | 0 | 0 | 0 | 0 | 0 | 0 | 0 | 20.05 | -39 | 21.566666666666666 | 13.85 | 21.5 | 21 | 37.225 | 25 | 25 | 25 | 25 | 25 | 25 | 0 | 0 | 0 | 0 | 0 | 0 | 0 | 0 | 0 | 0 | 0.25665 | 0.010875 | 0 | [6 empty] | 14.57 | 99.9 | 0.355 | 20.9369 | 3.293 | 271 | 5.832 | 997 | 1258 | 1249
2022-10-24 15:00 |  |  | 605.7272727272727 | 68 | 189 | 0 | 21.481818181818184 | 0 | 0 | 0 | 0 | 0 | 0 | 0 | 0 | 19.783333333333335 | -39 | 21.5 | 13.4 | 21.5 | 20.991666666666667 | 37 | 25 | 25 | 25 | 25 | 25 | 25 | 0 | 0 | 0 | 0 | 0 | 0 | 0 | 0 | 0 | 0 | 0.53407 | 0.010725 | 2.5e-05 | [6 empty] | 13.99 | 99.8 | 0.245 | 9.9725 | 2.125 | 265 | 4.168 | 997 | 1257 | 1248
2022-10-24 16:00 |  |  | 590.3333333333334 | 68.58333333333333 | 27.833333333333332 | 0 | 20.841666666666665 | 0 | 0 | 0 | 0 | 0 | 0 | 0 | 0 | 19.5 | -39 | 21.5 | 13.166666666666666 | 21.475 | 20.591666666666665 | 36.05833333333333 | 25 | 25 | 25 | 25 | 25 | 25 | 0 | 0 | 0 | 0 | 0 | 0 | 0 | 0.9333333333333333 | 0 | 0 | 1.2471 | 0.012925 | 2.5e-05 | [6 empty] | 14.23 | 99.9 | 0.103 | 8.4039 | 3.396 | 274.8 | 5.418 | 997 | 775.5 | 749
2022-10-24 17:00 |  |  | 750.3636363636364 | 69.72727272727273 | 9.272727272727273 | 16 | 20.37272727272727 | 1 | 58 | 966.6666666666665 | 0.9666666666666665 | 214 | 3566.6666666666665 | 3.5666666666666664 | 0 | 19.291666666666668 | -39 | 38.40833333333333 | 12.816666666666666 | 35.608333333333334 | 36.88333333333333 | 42.016666666666666 | 25 | 25 | 25 | 25 | 25 | 25 | 0 | 0 | 0 | 0 | 0 | 0 | 0 | 12.1 | 1 | 0 | 2.1637 | 1.3373000000000002 | 0 | [6 empty] | 14.23 | 99.8 | 0.056 | 3.3844 | 2.207 | 258 | 3.75 | 998 | 397 | 381.8
2022-10-24 18:00 |  |  | 800.7272727272727 | 71.81818181818181 | 1.0909090909090908 | 0 | 19.88181818181818 | 0 | 0 | 0 | 0 | 0 | 0 | 0 | 0 | 19 | -39 | 26.433333333333334 | 13.05 | 22.558333333333334 | 23.3 | 49.233333333333334 | 25 | 25 | 25 | 25 | 25 | 25 | 0 | 0 | 0 | 0 | 0 | 0 | 0 | 0 | 0 | 0 | 0.42257 | 0.010775 | 2.5e-05 | [6 empty] | 13.87 | 99.8 | 0.013 | 0.79634 | 2.625 | 267.5 | 4.582 | 998 | 89.8 | 86.3
2022-10-24 19:00 |  |  | 1042 | 73.4 | 12 | 25 | 19.93 | 0 | 0 | 0 | 0 | 0 | 0 | 0 | 0 | 19 | -39 | 24.808333333333334 | 13 | 22 | 22.766666666666666 | 48.74166666666667 | 25 | 25 | 25 | 25 | 25 | 25 | 0 | 0 | 0 | 0 | 0 | 0 | 0 | 0 | 0 | 0 | 1.0559 | 0.011175 | 0 | [6 empty] | 13.06 | 99.8 | 0 | 0 | 1.667 | 290 | 2.918 | 999 | 2.03 | 1.015
2022-10-24 20:00 |  |  | 1551.2222222222222 | 74.66666666666667 | 1.6666666666666667 | 10 | 20.622222222222224 | 0 | 0 | 0 | 0 | 0 | 0 | 0 | 0 | 19 | -39 | 24.241666666666667 | 13 | 22.008333333333333 | 22.5 | 48.43333333333333 | 25 | 25 | 25 | 25 | 25 | 25 | 0 | 0 | 0 | 0 | 0 | 0 | 0 | 0 | 0 | 0 | 0.35168 | 0.010875 | 0 | [6 empty] | 13.2 | 99.8 | 0 | 0 | 2.207 | 273.2 | 3.332 | 1000 | 2.03 | 1.015
2022-10-24 21:00 |  |  | 2134.9166666666665 | 75 | 0.5 | 5 | 20.833333333333332 | 0 | 0 | 0 | 0 | 0 | 0 | 0 | 0 | 18.633333333333333 | -39 | 23.533333333333335 | 13 | 22 | 22.266666666666666 | 48.016666666666666 | 25 | 25 | 25 | 25 | 25 | 25 | 0 | 0 | 0 | 0 | 0 | 0 | 0 | 0 | 0 | 0 | 0.28123 | 0.011125 | 5e-05 | [6 empty] | 13.3 | 99.8 | 0 | 0 | 3.062 | 282.2 | 5.418 | 1000 | 2.03 | 1.015
2022-10-24 22:00 |  |  | 2467.9166666666665 | 75 | 0 | 2 | 20.991666666666667 | 0 | 0 | 0 | 0 | 0 | 0 | 0 | 0 | 18.5 | -39 | 23.083333333333332 | 12.65 | 21.775 | 22 | 47.983333333333334 | 25 | 25 | 25 | 25 | 25 | 25 | 0 | 0 | 0 | 0 | 0 | 0 | 0 | 0 | 0 | 0 | 0.25522 | 0.011275 | 7.500000000000001e-05 | [6 empty] | 13.47 | 99.8 | 0 | 0 | 1.771 | 237.8 | 2.918 | 1001 | 2.03 | 1.015
2022-10-24 23:00 |  |  | 2663.1666666666665 | 75.33333333333333 | 0.25 | 2 | 20.883333333333333 | 0 | 0 | 0 | 0 | 0 | 0 | 0 | 0 | 18.5 | -39 | 22.758333333333333 | 12 | 21.5 | 21.666666666666668 | 47.541666666666664 | 25 | 25 | 25 | 25 | 25 | 25 | 0 | 0 | 0 | 0 | 0 | 0 | 0 | 0 | 0 | 0 | 0.33498 | 0.01115 | 5e-05 | [6 empty] | 12.76 | 99.8 | 0 | 0 | 3.396 | 223 | 5.418 | 1001 | 2.03 | 1.015
2022-10-25 |  |  | 2729 | 76.18181818181819 | 1.0909090909090908 | 2 | 20.9 | 0 | 0 | 0 | 0 | 0 | 0 | 0 | 0 | 18.5 | -39 | 22.5 | 12 | 21.5 | 21.5 | 47.440677966101696 | 25 | 25 | 25 | 25 | 25 | 25 | 0 | 0 | 0 | 0 | 0 | 0 | 0 | 0 | 0 | 0 | 0.24322 | 0.011275 | 5e-05 | [6 empty] | 12.11 | 99.8 | 0 | 0 | 3 | 223 | 4.168 | 1001 | 2.03 | 1.015
2022-10-25 01:00 |  |  | 2649.9166666666665 | 75.41666666666667 | 0 | 1 | 20.775000000000002 | 0 | 0 | 0 | 0 | 0 | 0 | 0 | 0 | 18.241666666666667 | -39 | 22.5 | 11.8 | 21.5 | 21.5 | 47.025 | 25 | 25 | 25 | 25 | 25 | 25 | 0 | 0 | 0 | 0 | 0 | 0 | 0 | 0 | 0 | 0 | 0.2509 | 0.011325 | 5e-05 | [6 empty] | 11.91 | 99.8 | 0 | 0 | 3.168 | 217.2 | 5.418 | 1001 | 2.03 | 1.015
2022-10-25 02:00 |  |  | 2517.5 | 74.83333333333333 | 0 | 2 | 20.741666666666667 | 0 | 0 | 0 | 0 | 0 | 0 | 0 | 0 | 18 | -39 | 22.5 | 11.183333333333334 | 21.5 | 21.416666666666668 | 46.84166666666667 | 25 | 25 | 25 | 25 | 25 | 25 | 0 | 0 | 0 | 0 | 0 | 0 | 0 | 0 | 0 | 0 | 0.1915 | 0.011375 | 7.500000000000001e-05 | [6 empty] | 11.57 | 99.8 | 0 | 0 | 2.354 | 205.2 | 3.75 | 1002 | 2.537 | 1.015
2022-10-25 03:00 |  |  | 2455 | 75 | 0 | 3 | 20.6 | 0 | 0 | 0 | 0 | 0 | 0 | 0 | 0 | 18 | -39 | 22.5 | 11.033333333333333 | 21.208333333333332 | 21.008333333333333 | 46.5 | 25 | 25 | 25 | 25 | 25 | 25 | 0 | 0 | 0 | 0 | 0 | 0 | 0 | 0 | 0 | 0 | 0.2255 | 0.011 | 2.5e-05 | [6 empty] | 11.07 | 99.8 | 0 | 0 | 3.582 | 211.2 | 5.832 | 1002 | 2.03 | 1.015
2022-10-25 04:00 |  |  | 2127.5 | 74.16666666666667 | 0 | 6 | 20.400000000000002 | 0 | 0 | 0 | 0 | 0 | 0 | 0 | 0 | 18 | -39 | 22.225 | 11.85 | 21 | 21 | 46.15 | 25 | 25 | 25 | 25 | 25 | 25 | 0 | 0 | 0 | 0 | 0 | 0 | 0 | 0 | 0 | 0 | 0.1416 | 0.0111 | 7.500000000000001e-05 | [6 empty] | 11.03 | 99.8 | 0 | 0 | 3.375 | 197.2 | 5.418 | 1001 | 2.03 | 1.015
2022-10-25 05:00 |  |  | 2131 | 74.0909 | 0 | 2 | 20.2 | 0 | 0 | 0 | 0 | 0 | 0 | 0 | 0 | 17.908333333333335 | -39 | 21.933333333333334 | 12 | 21 | 20.95 | 45.8 | 25 | 25 | 25 | 25 | 25 | 25 | 0 | 0 | 0 | 0 | 0 | 0 | 0 | 0 | 0 | 0 | 0.37655 | 0.010925 | 0.0001 | [6 empty] | 11.07 | 99.8 | 0 | 0 | 3.375 | 173.5 | 4.582 | 1001 | 2.03 | 1.015
2022-10-25 06:00 |  |  | 1429.75 | 72.66666666666667 | 17.833333333333332 | 19 | 20.05 | 0 | 0 | 0 | 0 | 0 | 0 | 0 | 0 | 17.5 | -39 | 21.325 | 12.033333333333333 | 21.141666666666666 | 20.5 | 43.675 | 25 | 25 | 25 | 25 | 25 | 25 | 0 | 0 | 0 | 0 | 0 | 0 | 0 | 0 | 0 | 0 | 0.43562 | 0.01085 | 2.5e-05 | [6 empty] | 11.78 | 99.8 | 0 | 0 | 3.168 | 187.8 | 5.418 | 1001 | 2.03 | 1.015
2022-10-25 07:00 |  |  | 727.0909090909091 | 71.9091 | 2.1818181818181817 | 0 | 19.336363636363636 | 0 | 0 | 0 | 0 | 0 | 0 | 0 | 0 | 17.5 | -39 | 21 | 12.766666666666667 | 21.891666666666666 | 20.5 | 41.95 | 25 | 25 | 25 | 25 | 25 | 25 | 0 | 0 | 0 | 0 | 0 | 0 | 0 | 0 | 0 | 0 | 0.11388 | 0.01105 | 2.5e-05 | [6 empty] | 12.18 | 99.8 | 0 | 0 | 4.5 | 171.8 | 6.25 | 1001 | 2.03 | 1.015
2022-10-25 08:00 |  |  | 539.9 | 71.3 | 28.8 | 0 | 18.97 | 0 | 0 | 0 | 0 | 0 | 0 | 0 | 0 | 17.5 | -39 | 21 | 13 | 22.616666666666667 | 20.5 | 41.475 | 25 | 25 | 25 | 25 | 25 | 25 | 0 | 0 | 0 | 0 | 0 | 0 | 0 | 0 | 0 | 0 | 0.08685 | 0.01065 | 2.5e-05 | [6 empty] | 12.55 | 99.8 | 0 | 0 | 2.146 | 185.1 | 3.332 | 1001 | 2.2 | 1.015
2022-10-25 09:00 |  |  | 468 | 70.6 | 123.2 | 0 | 18.889999999999997 | 0 | 0 | 0 | 0 | 0 | 0 | 0 | 0 | 17.933333333333334 | -39 | 20.983333333333334 | 13 | 23.125 | 20.5 | 41 | 25 | 25 | 25 | 25 | 25 | 25 | 0 | 0 | 0 | 0 | 0 | 0 | 0 | 0 | 0 | 0 | 0.14497 | 0.010875 | 7.500000000000001e-05 | [6 empty] | 12.96 | 99.8 | 0.02 | 1.1945 | 2.812 | 192.1 | 5 | 1001 | 118.9 | 114.7
2022-10-25 10:00 |  |  | 439.3636363636364 | 69.54545454545455 | 129.63636363636363 | 0 | 18.972727272727273 | 0 | 0 | 0 | 0 | 0 | 0 | 0 | 0 | 18 | -39 | 20.766666666666666 | 13.916666666666666 | 23.475 | 20.933333333333334 | 40.541666666666664 | 25 | 25 | 25 | 25 | 25 | 25 | 0 | 0 | 0 | 0 | 0 | 0 | 0 | 0 | 0 | 0 | 0.0616 | 0.01085 | 5e-05 | [6 empty] | 13.06 | 99.8 | 0.096 | 5.7737 | 2.854 | 180.6 | 4.168 | 1000 | 630 | 607.5
2022-10-25 11:00 |  |  | 431.3 | 69 | 153.6 | 0 | 18.990000000000002 | 0 | 0 | 0 | 0 | 0 | 0 | 0 | 0 | 18 | -39 | 20.5 | 14.033333333333333 | 23.475 | 21 | 40.125 | 25 | 25 | 25 | 25 | 25 | 25 | 0 | 0 | 0 | 0 | 0 | 0 | 0 | 0 | 0 | 0 | 0.12323 | 0.010675 | 0 | [6 empty] | 14.07 | 89.4 | 0.136 | 8.0524 | 3.793 | 196.1 | 5.832 | 1000 | 929 | 897
2022-10-25 12:00 |  |  | 427.4166666666667 | 68.83333333333333 | 147.25 | 0 | 19.008333333333333 | 0 | 0 | 0 | 0 | 0 | 0 | 0 | 0 | 18 | -39 | 20.5 | 14.5 | 23.433333333333334 | 21 | 39.71666666666667 | 25 | 25 | 25 | 25 | 25 | 25 | 0 | 0 | 0 | 0 | 0 | 0 | 0 | 0 | 0 | 0 | 0.1037 | 0.0108 | 5e-05 | [6 empty] | 14.81 | 86.5 | 0.229 | 13.6694 | 4.5 | 190 | 6.25 | 999 | 1257 | 1248
2022-10-25 13:00 |  |  | 417.6363636363636 | 68.27272727272727 | 212 | 0 | 19.081818181818182 | 0 | 0 | 0 | 0 | 0 | 0 | 0 | 0 | 18 | -39 | 20.5 | 14.983333333333333 | 23.216666666666665 | 21 | 39.391666666666666 | 25 | 25 | 25 | 25 | 25 | 25 | 0 | 0 | 0 | 0 | 0 | 0 | 0 | 0 | 0 | 0 | 0.0891 | 0.010975 | 5e-05 | [6 empty] | 15.21 | 83.7 | 0.229 | 13.7072 | 4.125 | 186.4 | 7.5 | 998 | 1257 | 1248
2022-10-25 14:00 |  |  | 423 | 68 | 65.58333333333333 | 0 | 19.025000000000002 | 0 | 0 | 0 | 0 | 0 | 0 | 0 | 0 | 18.108333333333334 | -39 | 20.5 | 15 | 23.033333333333335 | 21 | 39 | 25 | 25 | 25 | 25 | 25 | 25 | 0 | 0 | 0 | 0 | 0 | 0 | 0 | 0 | 0 | 0 | 0.36425 | 0.010575 | 2.5e-05 | [6 empty] | 15.74 | 81.3 | 0.182 | 11.0689 | 2.668 | 213.6 | 5 | 998 | 1248 | 1205
2022-10-25 15:00 |  |  | 440.6363636363636 | 68 | 15.818181818181818 | 0 | 18.754545454545454 | 0 | 0 | 0 | 0 | 0 | 0 | 0 | 0 | 18.5 | -39 | 20.5 | 14.816666666666666 | 23 | 21 | 38.55833333333333 | 25 | 25 | 25 | 25 | 25 | 25 | 0 | 0 | 0 | 0 | 0 | 0 | 0 | 0 | 0 | 0 | 0.2370499999999999 | 0.010475 | 5e-05 | [6 empty] | 15.34 | 82.4 | 0.05 | 2.9854 | 4.668 | 181.8 | 6.668 | 997 | 339.8 | 327
2022-10-25 16:00 |  |  | 470.45454545454544 | 68.27272727272727 | 5.7272727272727275 | 0 | 18.563636363636366 | 0 | 0 | 0 | 0 | 0 | 0 | 0 | 0 | 18.5 | -39 | 20.5 | 14.233333333333333 | 23 | 20.983333333333334 | 36.65833333333333 | 25 | 25 | 25 | 25 | 25 | 25 | 0 | 0 | 0 | 0 | 0 | 0 | 0 | 0 | 0 | 0 | 0.86633 | 0.0107 | 5e-05 | [6 empty] | 14.94 | 84.7 | 0.033 | 1.9904 | 4.043 | 174.8 | 6.25 | 996 | 214 | 205.9
2022-10-25 17:00 |  |  | 613.3333333333334 | 68.55555555555556 | 6.555555555555555 | 13 | 18.633333333333333 | 1 | 61 | 1016.6666666666665 | 1.0166666666666664 | 250 | 4166.666666666666 | 4.166666666666666 | 0 | 18.1 | -39 | 35.96666666666667 | 14 | 36.108333333333334 | 35.94166666666667 | 37.63333333333333 | 25 | 25 | 25 | 25 | 25 | 25 | 0 | 0 | 0 | 0 | 0 | 0 | 0 | 13.1 | 1 | 0 | 3.6829 | 1.3992 | 0 | [6 empty] | 14.44 | 86.6 | 0.007 | 0.39814 | 3.957 | 173.6 | 6.25 | 995 | 31.05 | 29.27
2022-10-25 18:00 |  |  | 602.25 | 69.08333333333333 | 9.333333333333334 | 7 | 18.575 | 0 | 0 | 0 | 0 | 0 | 0 | 0 | 0 | 18.225 | -39 | 27.166666666666668 | 14.466666666666667 | 21.966666666666665 | 23.091666666666665 | 49.49166666666667 | 25 | 25 | 25 | 25 | 25 | 25 | 0 | 0 | 0 | 0 | 0 | 0 | 0 | 0 | 0 | 0 | 1.3481 | 0.010275 | 0 | [6 empty] | 13.83 | 89.9 | 0 | 0 | 2.021 | 133.2 | 3.332 | 994 | 2.03 | 1.015
2022-10-25 19:00 |  |  | 1024.090909090909 | 70.9091 | 22.636363636363637 | 16 | 18.954545454545453 | 0 | 0 | 0 | 0 | 0 | 0 | 0 | 0 | 18.408333333333335 | -39 | 24.416666666666668 | 14 | 21.5 | 22.408333333333335 | 48.95 | 25 | 25 | 25 | 25 | 25 | 25 | 0 | 0 | 0 | 0 | 0 | 0 | 0 | 0 | 0 | 0 | 0.96725 | 0.010475 | 0 | [6 empty] | 13.32 | 97.6 | 0 | 0 | 3.396 | 113.5 | 5.418 | 992 | 2.03 | 1.015
2022-10-25 20:00 |  |  | 1384.8 | 71.7 | 0.3 | 7 | 19.45 | 0 | 0 | 0 | 0 | 0 | 0 | 0 | 0 | 18 | -39 | 23.391666666666666 | 14 | 21.408333333333335 | 21.766666666666666 | 48.3 | 25 | 25 | 25 | 25 | 25 | 25 | 0 | 0 | 0 | 0 | 0 | 0 | 0 | 0 | 0 | 0 | 0.4001 | 0.011 | 0 | [6 empty] | 13.46 | 100 | 0 | 0 | 3.688 | 121.6 | 5.418 | 991 | 2.03 | 1.015
2022-10-25 21:00 |  |  | 1724.5 | 71.91666666666667 | 0.75 | 18 | 19.775000000000002 | 0 | 0 | 0 | 0 | 0 | 0 | 0 | 0 | 18 | -39 | 22.6 | 14.333333333333334 | 21.041666666666668 | 21.466666666666665 | 47.975 | 25 | 25 | 25 | 25 | 25 | 25 | 0 | 0 | 0 | 0 | 0 | 0 | 0 | 0 | 0 | 0 | 0.36247 | 0.0111 | 5e-05 | [6 empty] | 14.14 | 99.5 | 0 | 0 | 3.188 | 165.1 | 5 | 989 | 2.03 | 1.015
2022-10-25 22:00 |  |  | 1726.4 | 72.8 | 0.6 | 3 | 19.86 | 0 | 0 | 0 | 0 | 0 | 0 | 0 | 0 | 18 | -39 | 22.5 | 14.866666666666667 | 21.45 | 21 | 47.516666666666666 | 25 | 25 | 25 | 25 | 25 | 25 | 0 | 0 | 0 | 0 | 0 | 0 | 0 | 0 | 0 | 0 | 0.27065 | 0.011175 | 2.5e-05 | [6 empty] | 15.02 | 95.6 | 0 | 0 | 4.98 | 205.5 | 7.918 | 988 | 2.03 | 1.015
2022-10-25 23:00 |  |  | 1698.25 | 73.66666666666667 | 0.75 | 2 | 20.066666666666666 | 0 | 0 | 0 | 0 | 0 | 0 | 0 | 0 | 18 | -39 | 22.183333333333334 | 14.566666666666666 | 21.5 | 21 | 47.175 | 25 | 25 | 25 | 25 | 25 | 25 | 0 | 0 | 0 | 0 | 0 | 0 | 0 | 0 | 0 | 0 | 0.2922249999999999 | 0.0112 | 2.5e-05 | [6 empty] | 14.95 | 95.2 | 0 | 0 | 4.02 | 196.4 | 6.25 | 988 | 2.03 | 1.015
2022-10-26 |  |  | 1730.1666666666667 | 73 | 0.75 | 2 | 20.258333333333333 | 0 | 0 | 0 | 0 | 0 | 0 | 0 | 0 | 18 | -39 | 22 | 14 | 21.5 | 21 | 46.791666666666664 | 25 | 25 | 25 | 25 | 25 | 25 | 0 | 0 | 0 | 0 | 0 | 0 | 0 | 0 | 0 | 0 | 0.36933 | 0.011175 | 2.5e-05 | [6 empty] | 14.88 | 90 | 0 | 0 | 4.77 | 198.5 | 8.33 | 988 | 2.03 | 1.015
2022-10-26 01:00 |  |  | 1704.8181818181818 | 73 | 0 | 2 | 20.081818181818182 | 0 | 0 | 0 | 0 | 0 | 0 | 0 | 0 | 17.908333333333335 | -39 | 22 | 13.783333333333333 | 21.5 | 21 | 46.44166666666667 | 25 | 25 | 25 | 25 | 25 | 25 | 0 | 0 | 0 | 0 | 0 | 0 | 0 | 0 | 0 | 0 | 0.36595 | 0.011125 | 0 | [6 empty] | 14.27 | 90.9 | 0 | 0 | 4.082 | 176 | 5.832 | 987 | 2.03 | 1.1
2022-10-26 02:00 |  |  | 1692.4545454545455 | 72.0909 | 0 | 2 | 20.11818181818182 | 0 | 0 | 0 | 0 | 0 | 0 | 0 | 0 | 17.5 | -39 | 21.95 | 13.133333333333333 | 21.5 | 20.833333333333332 | 46 | 25 | 25 | 25 | 25 | 25 | 25 | 0 | 0 | 0 | 0 | 0 | 0 | 0 | 0 | 0 | 0 | 0.36733 | 0.011175 | 0.0001 | [6 empty] | 13.66 | 93.9 | 0 | 0 | 5.457 | 180.2 | 7.082 | 987 | 2.03 | 1.015
2022-10-26 03:00 |  |  | 1711.4166666666667 | 72 | 0 | 2 | 20.075 | 6 | 95 | 1583.333333333333 | 1.583333333333333 | 188 | 3133.333333333333 | 3.133333333333333 | 0 | 17.5 | -39 | 36.68333333333333 | 13.216666666666667 | 46.766666666666666 | 44.083333333333336 | 46.94166666666667 | 25 | 25 | 25 | 25 | 25 | 25 | 0 | 0 | 0 | 0 | 0 | 0 | 0 | 18.766666666666666 | 1 | 0 | 2.1421 | 1.0006 | 0.89848 | [6 empty] | 13.33 | 92.8 | 0 | 0 | 4.457 | 208.8 | 6.25 | 986 | 2.03 | 1.015
2022-10-26 04:00 |  |  | 1632.4545454545455 | 71.72727272727273 | 0 | 2 | 19.963636363636365 | 6 | 120 | 1999.9999999999998 | 1.9999999999999996 | 100 | 1666.6666666666665 | 1.6666666666666663 | 0 | 17.5 | -39 | 33.40833333333333 | 13 | 58.625 | 57.225 | 56.525 | 25 | 25 | 25 | 25 | 25 | 25 | 0 | 0 | 0 | 0 | 0 | 0 | 0 | 18.783333333333335 | 0 | 0 | 2.308 | 0.13933 | 1.9312 | [6 empty] | 13.43 | 90.1 | 0 | 0 | 4.312 | 193.9 | 7.5 | 986 | 2.03 | 1.1
2022-10-26 05:00 |  |  | 1406.5833333333333 | 70.16666666666667 | 0 | 3 | 19.733333333333334 | 6 | 120 | 1999.9999999999998 | 1.9999999999999996 | 105 | 1749.9999999999998 | 1.7499999999999996 | 0 | 17.5 | -39 | 36.083333333333336 | 12.633333333333333 | 63.1 | 61.666666666666664 | 61.05833333333333 | 25 | 25 | 25 | 25 | 25 | 25 | 0 | 0 | 0 | 0 | 0 | 0 | 0 | 18.916666666666668 | 0 | 0 | 2.5671 | 0.13858 | 1.918 | [6 empty] | 13.53 | 82.5 | 0 | 0 | 5.52 | 214.1 | 7.5 | 985 | 2.03 | 1.015
2022-10-26 06:00 |  |  | 1093.5833333333333 | 69.33333333333333 | 15.75 | 12 | 19.641666666666666 | 0 | 3 | 49.99999999999999 | 0.05 | 3 | 49.99999999999999 | 0.05 | 0 | 17.5 | -39 | 32.122950819672134 | 12.049180327868852 | 26.07377049180328 | 30.868852459016395 | 63.98360655737705 | 25 | 25 | 25 | 25 | 25 | 25 | 0 | 0 | 0 | 0 | 0 | 0 | 0 | 1.2459016393442623 | 0 | 0 | 0.71693 | 0.01605 | 0.035425 | [6 empty] | 13.09 | 81.7 | 0 | 0 | 5.48 | 217.4 | 7.5 | 987 | 2.03 | 1.015
2022-10-26 07:00 |  |  | 610 | 68.54545454545455 | 5 | 0 | 19.045454545454547 | 0 | 0 | 0 | 0 | 0 | 0 | 0 | 0 | 17.5 | -39 | 27.425 | 12.483333333333333 | 22.866666666666667 | 24 | 63.1 | 25 | 25 | 25 | 25 | 25 | 25 | 0 | 0 | 0 | 0 | 0 | 0 | 0 | 0 | 0 | 0 | 0.208 | 0.01095 | 0.0001 | [6 empty] | 13.33 | 81.1 | 0 | 0 | 7.582 | 216.8 | 13.33 | 988 | 2.2 | 1.015
2022-10-26 08:00 |  |  | 497 | 68.0909 | 31.272727272727273 | 0 | 18.727272727272727 | 0 | 0 | 0 | 0 | 0 | 0 | 0 | 0 | 17.5 | -39 | 26.725 | 12.533333333333333 | 22.5 | 23.466666666666665 | 62.975 | 25 | 25 | 25 | 25 | 25 | 25 | 0 | 0 | 0 | 0 | 0 | 0 | 0 | 0 | 0 | 0 | 0.19878 | 0.0109 | 2.5e-05 | [6 empty] | 13.74 | 74.94 | 0.04 | 2.3888 | 4.355 | 244 | 6.668 | 990 | 227 | 219.1
2022-10-26 09:00 |  |  | 449.54545454545456 | 67.9091 | 298 | 0 | 18.790909090909093 | 0 | 0 | 0 | 0 | 0 | 0 | 0 | 0 | 17.716666666666665 | -39 | 26.041666666666668 | 13.016666666666667 | 22.091666666666665 | 22.9 | 62.516666666666666 | 25 | 25 | 25 | 25 | 25 | 25 | 0 | 0 | 0 | 0 | 0 | 0 | 0 | 0 | 0 | 0 | 0.2683999999999999 | 0.01095 | 5e-05 | [6 empty] | 13.8 | 77.1 | 0.083 | 4.9502 | 5.043 | 232.8 | 7.5 | 991 | 589 | 567.5
2022-10-26 10:00 |  |  | 430.2 | 66.9 | 322.5 | 0 | 19.11 | 0 | 0 | 0 | 0 | 0 | 0 | 0 | 0 | 18.091666666666665 | -39 | 25.65 | 13.533333333333333 | 21.925 | 22.5 | 62.25 | 25 | 25 | 25 | 25 | 25 | 25 | 0 | 0 | 0 | 0 | 0 | 0 | 0 | 0 | 0 | 0 | 0.22468 | 0.0109 | 5e-05 | [6 empty] | 14.34 | 73.6 | 0.076 | 4.9137 | 6.75 | 235.8 | 13.75 | 993 | 577.5 | 557
2022-10-26 11:00 |  |  | 421.1666666666667 | 65.58333333333333 | 674.8333333333334 | 0 | 19.974999999999998 | 0 | 0 | 0 | 0 | 0 | 0 | 0 | 0 | 18.816666666666666 | -39 | 25.5 | 15.9 | 21.5 | 22.5 | 61.516666666666666 | 25 | 25 | 25 | 25 | 25 | 25 | 0 | 0 | 0 | 0 | 0 | 0 | 0 | 0 | 0 | 0 | 0.14105 | 0.010775 | 2.5e-05 | [6 empty] | 14.75 | 74.8 | 0.335 | 20.0894 | 3.646 | 240.8 | 5.832 | 995 | 1257 | 1248
2022-10-26 12:00 |  |  | 413.55555555555554 | 64.22222222222223 | 173 | 0 | 20.266666666666666 | 0 | 0 | 0 | 0 | 0 | 0 | 0 | 0 | 18.841666666666665 | -39 | 25.225 | 15.75 | 21.5 | 22.5 | 61.25833333333333 | 25 | 25 | 25 | 25 | 25 | 25 | 0 | 0 | 0 | 0 | 0 | 0 | 0 | 0 | 0 | 0 | 0.17015 | 0.010875 | 2.5e-05 | [6 empty] | 15.08 | 69.3 | 0.401 | 23.5067 | 3.918 | 241.5 | 6.668 | 996 | 1258 | 1249
2022-10-26 13:00 |  |  | 414.2 | 64.7 | 61 | 0 | 19.66 | 0 | 0 | 0 | 0 | 0 | 0 | 0 | 0 | 18.333333333333332 | -39 | 25 | 14 | 21.5 | 22.5 | 61 | 25 | 25 | 25 | 25 | 25 | 25 | 0 | 0 | 0 | 0 | 0 | 0 | 0 | 0 | 0 | 0 | 0.21887 | 0.010925 | 5e-05 | [6 empty] | 12.88 | 79.06 | 0.09 | 5.3749 | 2.688 | 236.2 | 3.75 | 997 | 728 | 703.5
2022-10-26 14:00 |  |  | 415.8181818181818 | 65 | 376.1818181818182 | 0 | 19.345454545454547 | 0 | 0 | 0 | 0 | 0 | 0 | 0 | 0 | 18.016666666666666 | -39 | 25 | 13.283333333333333 | 21.5 | 22.5 | 60.266666666666666 | 25 | 25 | 25 | 25 | 25 | 25 | 0 | 0 | 0 | 0 | 0 | 0 | 0 | 0 | 0 | 0 | 0.29762 | 0.0109 | 0 | [6 empty] | 13.7 | 82.9 | 0.056 | 4.1805 | 1.938 | 233.9 | 3.332 | 998 | 414.2 | 399
2022-10-26 15:00 |  |  | 417.5833333333333 | 63.583333333333336 | 344.3333333333333 | 0 | 19.650000000000002 | 0 | 0 | 0 | 0 | 0 | 0 | 0 | 0 | 18.791666666666668 | -39 | 24.7 | 14 | 21.5 | 22.483333333333334 | 59.925 | 25 | 25 | 25 | 25 | 25 | 25 | 0 | 0 | 0 | 0 | 0 | 0 | 0 | 0 | 0 | 0 | 0.48285 | 0.010825 | 0 | [6 empty] | 13.74 | 82 | 0.216 | 12.9262 | 3.438 | 257 | 5.418 | 998 | 1257 | 1248
2022-10-26 16:00 |  |  | 442.3 | 60.9 | 73.8 | 0 | 19.3 | 0 | 9 | 149.99999999999997 | 0.14999999999999997 | 75 | 1250 | 1.25 | 0 | 18.733333333333334 | -39 | 24.733333333333334 | 13.683333333333334 | 23.208333333333332 | 22.541666666666668 | 59.5 | 25 | 25 | 25 | 25 | 25 | 25 | 0 | 0 | 0 | 0 | 0 | 0 | 0 | 6.55 | 1 | 1 | 1.4175 | 0.27192 | 0 | [6 empty] | 13.97 | 75.1 | 0.033 | 1.9907 | 3.582 | 232.8 | 6.668 | 999 | 311.5 | 299.2
2022-10-26 17:00 |  |  | 657.6363636363636 | 64.27272727272727 | 3.3636363636363638 | 9 | 19.57272727272727 | 2 | 97 | 1616.6666666666665 | 1.6166666666666667 | 270 | 4500 | 4.5 | 0 | 19.208333333333332 | -39 | 40.45 | 12.583333333333334 | 44.21666666666667 | 41.25 | 56.59166666666667 | 25 | 25 | 25 | 25 | 25 | 25 | 0 | 0 | 0 | 0 | 0 | 0 | 0 | 15.833333333333334 | 1 | 1 | 3.182 | 1.0965 | 0.7337 | [6 empty] | 13.46 | 81.3 | 0.007 | 0.39814 | 4.043 | 225.1 | 6.25 | 1000 | 75.3 | 72
2022-10-26 18:00 |  |  | 1046.090909090909 | 67.54545454545455 | 14.272727272727273 | 6 | 20.454545454545453 | 0 | 0 | 0 | 0 | 0 | 0 | 0 | 0 | 19.725 | -39 | 28.841666666666665 | 12.6 | 38.108333333333334 | 34.61666666666667 | 42.50833333333333 | 25 | 25 | 25 | 25 | 25 | 25 | 0 | 0 | 0 | 0 | 0 | 0 | 0 | 0 | 0 | 0 | 1.4794 | 0.010375 | 0 | [6 empty] | 13.2 | 81.8 | 0 | 0 | 3.188 | 230.4 | 5.832 | 1001 | 2.03 | 1.015
2022-10-26 19:00 |  |  | 1694.6363636363637 | 69.18181818181819 | 6.636363636363637 | 14 | 20.963636363636365 | 0 | 0 | 0 | 0 | 0 | 0 | 0 | 0 | 19.233333333333334 | -39 | 24.325 | 12.516666666666667 | 27.758333333333333 | 26.566666666666666 | 37.416666666666664 | 25 | 25 | 25 | 25 | 25 | 25 | 0 | 0 | 0 | 0 | 0 | 0 | 0 | 0 | 0 | 0 | 0.44948 | 0.01065 | 0 | [6 empty] | 13.03 | 82.8 | 0 | 0 | 2.918 | 224.5 | 4.582 | 1002 | 2.03 | 1.015
2022-10-26 20:00 |  |  | 1666.7 | 68.2 | 4.5 | 13 | 20.96 | 0 | 0 | 0 | 0 | 0 | 0 | 0 | 0 | 18.825 | -39 | 22.591666666666665 | 12.1 | 24.945833333333333 | 22.975 | 34.55 | 25 | 25 | 25 | 25 | 25 | 25 | 0 | 0 | 0 | 0 | 0 | 0 | 0 | 0 | 0 | 0 | 0.51905 | 0.010825 | 2.5e-05 | [6 empty] | 12.45 | 86.6 | 0 | 0 | 2.707 | 212.2 | 4.168 | 1002 | 2.03 | 1.015
2022-10-26 21:00 |  |  | 1512.3333333333333 | 68.16666666666667 | 0.5 | 9 | 20.675 | 0 | 0 | 0 | 0 | 0 | 0 | 0 | 0 | 18.5 | -39 | 21.425 | 12 | 23.025 | 22.5 | 31.075 | 25 | 25 | 25 | 25 | 25 | 25 | 0 | 0 | 0 | 0 | 0 | 0 | 0 | 0 | 0 | 0 | 0.32665 | 0.010975 | 5e-05 | [6 empty] | 11.98 | 88.4 | 0 | 0 | 2.918 | 206.8 | 5 | 1002 | 2.2 | 1.015
2022-10-26 22:00 |  |  | 1774.5 | 69 | 0.25 | 3 | 20.616666666666667 | 0 | 0 | 0 | 0 | 0 | 0 | 0 | 0 | 18.5 | -39 | 20.791666666666668 | 12.583333333333334 | 22.5 | 22.5 | 30.675 | 25 | 25 | 25 | 25 | 25 | 25 | 0 | 0 | 0 | 0 | 0 | 0 | 0 | 0 | 0 | 0 | 0.30852 | 0.010975 | 5e-05 | [6 empty] | 12.18 | 91.9 | 0 | 0 | 3.418 | 210 | 5.418 | 1002 | 2.03 | 1.015
2022-10-26 23:00 |  |  | 1778.9166666666667 | 69 | 0.5 | 1 | 20.616666666666667 | 0 | 0 | 0 | 0 | 0 | 0 | 0 | 0 | 18.5 | -39 | 20.5 | 13 | 22.358333333333334 | 22.391666666666666 | 30.5 | 25 | 25 | 25 | 25 | 25 | 25 | 0 | 0 | 0 | 0 | 0 | 0 | 0 | 0 | 0 | 0 | 0.36438 | 0.01105 | 5e-05 | [6 empty] | 12.92 | 92.3 | 0 | 0 | 3.438 | 198 | 5.418 | 1002 | 2.03 | 1.015
2022-10-27 |  |  | 1839.1818181818182 | 69.45454545454545 | 0.5454545454545454 | 1 | 20.654545454545453 | 0 | 0 | 0 | 0 | 0 | 0 | 0 | 0 | 18.425 | -39 | 20.5 | 13 | 22 | 22 | 30.408333333333335 | 25 | 25 | 25 | 25 | 25 | 25 | 0 | 0 | 0 | 0 | 0 | 0 | 0 | 0 | 0 | 0 | 0.26415 | 0.011025 | 2.5e-05 | [6 empty] | 13.13 | 92.4 | 0 | 0 | 3.418 | 200.6 | 7.5 | 1001 | 2.03 | 1.015
2022-10-27 01:00 |  |  | 1943.8181818181818 | 69.54545454545455 | 0 | 2 | 20.6 | 0 | 0 | 0 | 0 | 0 | 0 | 0 | 0 | 18 | -39 | 20.5 | 13.016666666666667 | 22 | 22 | 30.041666666666668 | 25 | 25 | 25 | 25 | 25 | 25 | 0 | 0 | 0 | 0 | 0 | 0 | 0 | 0 | 0 | 0 | 0.2764 | 0.011025 | 7.500000000000001e-05 | [6 empty] | 13.67 | 89.7 | 0 | 0 | 4.105 | 195.8 | 5.418 | 1002 | 2.03 | 1.015
2022-10-27 02:00 |  |  | 2191 | 70.2 | 0 | 1 | 20.509999999999998 | 0 | 0 | 0 | 0 | 0 | 0 | 0 | 0 | 18 | -39 | 20.233333333333334 | 13.35 | 22.2 | 21.616666666666667 | 30 | 25 | 25 | 25 | 25 | 25 | 25 | 0 | 0 | 0 | 0 | 0 | 0 | 0 | 0 | 0 | 0 | 0.3535 | 0.011175 | 7.500000000000001e-05 | [6 empty] | 13.67 | 91.4 | 0 | 0 | 3.043 | 199.8 | 5 | 1001 | 2.03 | 1.015
2022-10-27 03:00 |  |  | 2307.3333333333335 | 71 | 0 | 8 | 20.5 | 0 | 0 | 0 | 0 | 0 | 0 | 0 | 0 | 18 | -39 | 20 | 13.466666666666667 | 22.5 | 21.033333333333335 | 30 | 25 | 25 | 25 | 25 | 25 | 25 | 0 | 0 | 0 | 0 | 0 | 0 | 0 | 0 | 0 | 0 | 0.224 | 0.011125 | 5e-05 | [6 empty] | 13.7 | 91.2 | 0 | 0 | 2.729 | 193.8 | 4.582 | 1001 | 2.03 | 1.015
2022-10-27 04:00 |  |  | 2262.7272727272725 | 71 | 0 | 2 | 20.463636363636365 | 0 | 0 | 0 | 0 | 0 | 0 | 0 | 0 | 18 | -39 | 20 | 13.733333333333333 | 22.883333333333333 | 20.5 | 29.716666666666665 | 25 | 25 | 25 | 25 | 25 | 25 | 0 | 0 | 0 | 0 | 0 | 0 | 0 | 0 | 0 | 0 | 0.18905 | 0.011025 | 5e-05 | [6 empty] | 13.54 | 94.9 | 0 | 0 | 3.668 | 181.5 | 5.832 | 1000 | 2.03 | 1.015
2022-10-27 05:00 |  |  | 2503.090909090909 | 71.81818181818181 | 0 | 3 | 20.3 | 1 | 43 | 716.6666666666665 | 0.7166666666666666 | 206 | 3433.333333333333 | 3.433333333333333 | 0 | 18 | -39 | 27.716666666666665 | 13.316666666666666 | 31.375 | 27.483333333333334 | 30.625 | 25 | 25 | 25 | 25 | 25 | 25 | 0 | 0 | 0 | 0 | 0 | 0 | 0 | 10.85 | 1 | 0 | 1.5782 | 1.01 | 2.5e-05 | [6 empty] | 13.13 | 96.9 | 0 | 0 | 1.417 | 153.4 | 2.082 | 1000 | 2.03 | 1.015
2022-10-27 06:00 |  |  | 1689.75 | 71.16666666666667 | 13 | 19 | 20.150000000000002 | 0 | 14 | 233.33333333333331 | 0.23333333333333328 | 50 | 833.3333333333333 | 0.8333333333333333 | 0 | 18 | -39 | 32.49166666666667 | 14.3 | 25.908333333333335 | 29.6 | 49.25 | 25 | 25 | 25 | 25 | 25 | 25 | 0 | 0 | 0 | 0 | 0 | 0 | 0 | 1.9 | 1 | 0 | 0.7030000000000001 | 0.32848 | 2.5e-05 | [6 empty] | 13.4 | 97.9 | 0 | 0 | 1.021 | 170.9 | 1.667 | 999 | 2.03 | 1.015
2022-10-27 07:00 |  |  | 870.9090909090909 | 71 | 2.8181818181818183 | 0 | 19.472727272727273 | 0 | 0 | 0 | 0 | 0 | 0 | 0 | 0 | 18 | -39 | 24.591666666666665 | 14.083333333333334 | 22.158333333333335 | 22.741666666666667 | 49.458333333333336 | 25 | 25 | 25 | 25 | 25 | 25 | 0 | 0 | 0 | 0 | 0 | 0 | 0 | 0 | 0 | 0 | 0.12475 | 0.010675 | 2.5e-05 | [6 empty] | 14.14 | 95.6 | 0 | 0 | 3.957 | 162.9 | 5 | 999 | 2.2 | 1.015
2022-10-27 08:00 |  |  | 613.3 | 70.7 | 69.1 | 0 | 19.15 | 0 | 0 | 0 | 0 | 0 | 0 | 0 | 0 | 18 | -39 | 24.225 | 14.883333333333333 | 21.891666666666666 | 22.5 | 49.025 | 25 | 25 | 25 | 25 | 25 | 25 | 0 | 0 | 0 | 0 | 0 | 0 | 0 | 0 | 0 | 0 | 0.2283 | 0.010625 | 2.5e-05 | [6 empty] | 14.75 | 95.2 | 0.02 | 1.1944 | 3.062 | 193.2 | 4.168 | 999 | 128.1 | 123.3
2022-10-27 09:00 |  |  | 512.3333333333334 | 70.33333333333333 | 141.5 | 0 | 19.208333333333332 | 0 | 0 | 0 | 0 | 0 | 0 | 0 | 0 | 18 | -39 | 23.75 | 15 | 21.5 | 22.175 | 48.96666666666667 | 25 | 25 | 25 | 25 | 25 | 25 | 0 | 0 | 0 | 0 | 0 | 0 | 0 | 0 | 0 | 0 | 0.22858 | 0.0105 | 5e-05 | [6 empty] | 15.08 | 96 | 0.07 | 3.9913 | 2.812 | 193.8 | 4.168 | 1000 | 470 | 452
2022-10-27 10:00 |  |  | 459.3636363636364 | 69.72727272727273 | 170.8181818181818 | 0 | 19.363636363636363 | 0 | 0 | 0 | 0 | 0 | 0 | 0 | 0 | 18.325 | -39 | 23.5 | 15.15 | 21.5 | 22 | 48.56666666666667 | 25 | 25 | 25 | 25 | 25 | 25 | 0 | 0 | 0 | 0 | 0 | 0 | 0 | 0 | 0 | 0 | 0.1762 | 0.01065 | 5e-05 | [6 empty] | 15.59 | 91.8 | 0.136 | 7.7703 | 4.125 | 196.5 | 6.668 | 1000 | 944 | 911
2022-10-27 11:00 |  |  | 439.5 | 68.9 | 485.3 | 0 | 19.759999999999998 | 0 | 0 | 0 | 0 | 0 | 0 | 0 | 0 | 18.775 | -39 | 23.483333333333334 | 16.116666666666667 | 21.45 | 22 | 48.5 | 25 | 25 | 25 | 25 | 25 | 25 | 0 | 0 | 0 | 0 | 0 | 0 | 0 | 0 | 0 | 0 | 0.1242 | 0.0106 | 0 | [6 empty] | 15.86 | 89.6 | 0.163 | 9.502 | 3.396 | 191.2 | 5.418 | 999 | 1167 | 1127
2022-10-27 12:00 |  |  | 432.54545454545456 | 68 | 468.45454545454544 | 0 | 20.10909090909091 | 0 | 0 | 0 | 0 | 0 | 0 | 0 | 0 | 18.8 | -39 | 23.075 | 16.516666666666666 | 21.058333333333334 | 21.691666666666666 | 48.15833333333333 | 25 | 25 | 25 | 25 | 25 | 25 | 0 | 0 | 0 | 0 | 0 | 0 | 0 | 0 | 0 | 0 | 0.18338 | 0.01085 | 2.5e-05 | [6 empty] | 16.45 | 86.4 | 0.229 | 14.0155 | 3.479 | 205.9 | 5.418 | 1000 | 1257 | 1248
2022-10-27 13:00 |  |  | 427.6666666666667 | 67.41666666666667 | 495.25 | 0 | 20.40833333333333 | 0 | 0 | 0 | 0 | 0 | 0 | 0 | 0 | 19 | -39 | 23 | 16.966666666666665 | 21 | 21.508333333333333 | 48 | 25 | 25 | 25 | 25 | 25 | 25 | 0 | 0 | 0 | 0 | 0 | 0 | 0 | 0 | 0 | 0 | 0.26377 | 0.0107 | 2.5e-05 | [6 empty] | 16.42 | 86.3 | 0.136 | 8.3564 | 4.406 | 191.5 | 8.75 | 999 | 990 | 956
2022-10-27 14:00 |  |  | 421.1 | 67 | 541 | 0 | 20.46 | 0 | 0 | 0 | 0 | 0 | 0 | 0 | 0 | 19 | -39 | 23 | 16.85 | 21 | 21.5 | 47.65833333333333 | 25 | 25 | 25 | 25 | 25 | 25 | 0 | 0 | 0 | 0 | 0 | 0 | 0 | 0 | 0 | 0 | 0.42695 | 0.0107 | 2.5e-05 | [6 empty] | 17.3 | 83.5 | 0.395 | 22.4713 | 3.832 | 186.8 | 5.418 | 999 | 1258 | 1249
2022-10-27 15:00 |  |  | 424.3636363636364 | 66.72727272727273 | 192.63636363636363 | 0 | 20.318181818181817 | 0 | 0 | 0 | 0 | 0 | 0 | 0 | 0 | 19 | -39 | 23 | 16.333333333333332 | 21.316666666666666 | 21.5 | 47.5 | 25 | 25 | 25 | 25 | 25 | 25 | 0 | 0 | 0 | 0 | 0 | 0 | 0 | 0 | 0 | 0 | 0.94885 | 0.01065 | 2.5e-05 | [6 empty] | 17.2 | 83.3 | 0.308 | 17.7378 | 4.918 | 193.2 | 6.668 | 999 | 1257 | 1248
2022-10-27 16:00 |  |  | 453.2 | 67 | 28.1 | 3 | 19.86 | 0 | 0 | 0 | 0 | 0 | 0 | 0 | 0 | 19.025 | -39 | 22.858333333333334 | 16 | 21.291666666666668 | 21.5 | 46.9 | 25 | 25 | 25 | 25 | 25 | 25 | 0 | 0 | 0 | 0 | 0 | 0 | 0 | 0 | 0 | 0 | 1.9437 | 0.010275 | 0 | [6 empty] | 17.16 | 81.2 | 0.269 | 15.4659 | 5.207 | 197.5 | 9.17 | 999 | 1257 | 1248
2022-10-27 17:00 |  |  | 431.1666666666667 | 67.08333333333333 | 0.5 | 0 | 19.483333333333334 | 0 | 0 | 0 | 0 | 0 | 0 | 0 | 0 | 19 | -39 | 22.5 | 16 | 21.483333333333334 | 21.5 | 45.6 | 25 | 25 | 25 | 25 | 25 | 25 | 0 | 0 | 0 | 0 | 0 | 0 | 0 | 0 | 0 | 0 | 0.4826249999999999 | 0.01065 | 2.5e-05 | [6 empty] | 16.48 | 83.6 | 0.056 | 3.3832 | 5.543 | 188.8 | 8.33 | 998 | 380 | 364.8
2022-10-27 18:00 |  |  | 660.3 | 71.5 | 26.5 | 13 | 19.75 | 1 | 41 | 683.3333333333333 | 0.6833333333333331 | 228 | 3800 | 3.8 | 0 | 18.75 | -39 | 27.55 | 16 | 29.558333333333334 | 26.533333333333335 | 33.56666666666667 | 25 | 25 | 25 | 25 | 25 | 25 | 0 | 0 | 0 | 0 | 0 | 0 | 0 | 10.8 | 1 | 0 | 2.131 | 0.93273 | 0 | [6 empty] | 16.1 | 85.2 | 0.007 | 0.39808 | 6.418 | 195.2 | 10 | 998 | 54.28 | 51.6
2022-10-27 19:00 |  |  | 837.0833333333334 | 71.08333333333333 | 14.75 | 10 | 20.349999999999998 | 2 | 55 | 916.6666666666665 | 0.9166666666666665 | 200 | 3333.333333333333 | 3.333333333333333 | 0 | 18.5 | -39 | 36.525 | 15.783333333333333 | 32.65833333333333 | 33.858333333333334 | 48.391666666666666 | 25 | 25 | 25 | 25 | 25 | 25 | 0 | 0 | 0 | 0 | 0 | 0 | 0 | 15.483333333333333 | 1 | 1 | 1.7075 | 0.88695 | 0.42302 | [6 empty] | 16.02 | 85.3 | 0 | 0 | 5.145 | 187.2 | 7.918 | 997 | 2.03 | 1.015
2022-10-27 20:00 |  |  | 1587.6 | 74.4 | 0.6 | 13 | 21.14 | 2 | 65 | 1083.3333333333333 | 1.083333333333333 | 297 | 4950 | 4.95 | 0 | 18.825 | -39 | 44.11666666666667 | 13.366666666666667 | 47.31666666666667 | 43.458333333333336 | 49 | 25 | 25 | 25 | 25 | 25 | 25 | 0 | 0 | 0 | 0 | 0 | 0 | 0 | 19.066666666666666 | 1 | 1 | 1.7407 | 1.4502 | 0 | [6 empty] | 15.59 | 91.5 | 0 | 0 | 4.668 | 183.2 | 7.082 | 997 | 2.03 | 1.015
2022-10-27 21:00 |  |  | 1960.6363636363637 | 74.9091 | 13.090909090909092 | 12 | 22.163636363636364 | 2 | 19 | 316.66666666666663 | 0.3166666666666666 | 132 | 2200 | 2.1999999999999997 | 0 | 19.433333333333334 | -39 | 42.24166666666667 | 13.266666666666667 | 44.31666666666667 | 43.05833333333333 | 49 | 25 | 25 | 25 | 25 | 25 | 25 | 0 | 0 | 0 | 0 | 0 | 0 | 0 | 13.616666666666667 | 1 | 1 | 1.1349 | 0.6528499999999999 | 2.5e-05 | [6 empty] | 15.42 | 95.7 | 0 | 0 | 3.938 | 188.1 | 5.832 | 997 | 2.03 | 1.015
2022-10-27 22:00 |  |  | 2578.090909090909 | 74.45454545454545 | 0.2727272727272727 | 9 | 22.236363636363635 | 0 | 0 | 0 | 0 | 0 | 0 | 0 | 0 | 19.5 | -39 | 29.758333333333333 | 13.133333333333333 | 35.93333333333333 | 32.84166666666667 | 48.925 | 25 | 25 | 25 | 25 | 25 | 25 | 0 | 0 | 0 | 0 | 0 | 0 | 0 | 0 | 0 | 0 | 0.32762 | 0.0111 | 2.5e-05 | [6 empty] | 13.73 | 95.2 | 0 | 0 | 2.918 | 270 | 5 | 998 | 2.03 | 1.015
2022-10-27 23:00 |  |  | 2907.0833333333335 | 75.75 | 0.5 | 1 | 22.016666666666666 | 0 | 0 | 0 | 0 | 0 | 0 | 0 | 0 | 19.125 | -39 | 27.216666666666665 | 13 | 27.266666666666666 | 26.1 | 48.50833333333333 | 25 | 25 | 25 | 25 | 25 | 25 | 0 | 0 | 0 | 0 | 0 | 0 | 0 | 0 | 0 | 0 | 0.3171 | 0.011125 | 5e-05 | [6 empty] | 13.46 | 92.1 | 0 | 0 | 2.293 | 281 | 3.75 | 999 | 2.03 | 1.015
2022-10-28 |  |  | 3283.2 | 76 | 1.2 | 4 | 21.81 | 0 | 0 | 0 | 0 | 0 | 0 | 0 | 0 | 19 | -39 | 25.966666666666665 | 13 | 25.425 | 23.65 | 48.49166666666667 | 25 | 25 | 25 | 25 | 25 | 25 | 0 | 0 | 0 | 0 | 0 | 0 | 0 | 0 | 0 | 0 | 0.2343 | 0.0111 | 7.500000000000001e-05 | [6 empty] | 13.26 | 93.1 | 0 | 0 | 1.604 | 227.8 | 2.5 | 999 | 2.03 | 1.015
2022-10-28 01:00 |  |  | 3505.5 | 76.58333333333333 | 0 | 1 | 21.675 | 0 | 0 | 0 | 0 | 0 | 0 | 0 | 0 | 19 | -39 | 25.083333333333332 | 13 | 24.341666666666665 | 22.875 | 48.108333333333334 | 25 | 25 | 25 | 25 | 25 | 25 | 0 | 0 | 0 | 0 | 0 | 0 | 0 | 0 | 0 | 0 | 0.20745 | 0.011 | 5e-05 | [6 empty] | 12.96 | 95.7 | 0 | 0 | 1.125 | 210.6 | 1.667 | 998 | 2.03 | 1.015
2022-10-28 02:00 |  |  | 3538.0833333333335 | 76.33333333333333 | 0 | 1 | 21.61666666666667 | 0 | 0 | 0 | 0 | 0 | 0 | 0 | 0 | 18.983333333333334 | -39 | 24.533333333333335 | 13 | 23.775 | 22.5 | 48 | 25 | 25 | 25 | 25 | 25 | 25 | 0 | 0 | 0 | 0 | 0 | 0 | 0 | 0 | 0 | 0 | 0.2956249999999999 | 0.011025 | 2.5e-05 | [6 empty] | 12.65 | 98 | 0 | 0 | 1.25 | 222.1 | 2.082 | 998 | 2.03 | 1.015
2022-10-28 03:00 |  |  | 3236.3636363636365 | 76.27272727272727 | 0 | 6 | 21.454545454545453 | 0 | 0 | 0 | 0 | 0 | 0 | 0 | 0 | 18.525 | -39 | 24.5 | 12.733333333333333 | 23.216666666666665 | 22.241666666666667 | 47.68333333333333 | 25 | 25 | 25 | 25 | 25 | 25 | 0 | 0 | 0 | 0 | 0 | 0 | 0 | 0 | 0 | 0 | 0.1881499999999999 | 0.010925 | 2.5e-05 | [6 empty] | 12.32 | 97.3 | 0 | 0 | 0.667 | 260 | 1.25 | 997 | 2.03 | 1.015
2022-10-28 04:00 |  |  | 3221.9 | 76.2 | 0 | 3 | 21.17 | 0 | 0 | 0 | 0 | 0 | 0 | 0 | 0 | 18.5 | -39 | 24.483333333333334 | 12.033333333333333 | 22.983333333333334 | 22 | 47.5 | 25 | 25 | 25 | 25 | 25 | 25 | 0 | 0 | 0 | 0 | 0 | 0 | 0 | 0 | 0 | 0 | 0.16165 | 0.01095 | 7.500000000000001e-05 | [6 empty] | 12.24 | 96.9 | 0 | 0 | 0.958 | 256.2 | 1.667 | 997 | 2.03 | 1.015
2022-10-28 05:00 |  |  | 3210.7272727272725 | 76.81818181818181 | 6 | 14 | 21.045454545454547 | 0 | 0 | 0 | 0 | 0 | 0 | 0 | 0 | 18.5 | -39 | 24.05 | 12 | 22.5375 | 21.958333333333332 | 47.333333333333336 | 25 | 25 | 25 | 25 | 25 | 25 | 0 | 0 | 0 | 0 | 0 | 0 | 0 | 0 | 0 | 0 | 0.26462 | 0.010925 | 2.5e-05 | [6 empty] | 12.04 | 96.8 | 0 | 0 | 2.875 | 169.8 | 4.168 | 996 | 2.03 | 1.015
2022-10-28 06:00 |  |  | 1494.8333333333333 | 74.41666666666667 | 16.25 | 13 | 20.733333333333334 | 0 | 0 | 0 | 0 | 0 | 0 | 0 | 0 | 18.5 | -39 | 23.758333333333333 | 11.983333333333333 | 22.5 | 21.558333333333334 | 46.06666666666667 | 25 | 25 | 25 | 25 | 25 | 25 | 0 | 0 | 0 | 0 | 0 | 0 | 0 | 0 | 0 | 0 | 0.45182 | 0.010925 | 0 | [6 empty] | 12.05 | 93.7 | 0 | 0 | 2.543 | 232.8 | 5 | 998 | 2.03 | 1.015
2022-10-28 07:00 |  |  | 1129.8 | 74 | 10.8 | 0 | 20.119999999999997 | 0 | 0 | 0 | 0 | 0 | 0 | 0 | 0 | 18.5 | -39 | 23.375 | 11.833333333333334 | 22.5 | 21.5 | 45.5 | 25 | 25 | 25 | 25 | 25 | 25 | 0 | 0 | 0 | 0 | 0 | 0 | 0 | 0 | 0 | 0 | 0.12335 | 0.010975 | 2.5e-05 | [6 empty] | 11.84 | 94.9 | 0 | 0 | 3.312 | 217.8 | 5 | 999 | 2.03 | 1.015
2022-10-28 08:00 |  |  | 834.1111111111111 | 72.88888888888889 | 194.88888888888889 | 0 | 19.91111111111111 | 0 | 0 | 0 | 0 | 0 | 0 | 0 | 0 | 18.5 | -39 | 23 | 11.933333333333334 | 22.5 | 21.233333333333334 | 45.391666666666666 | 25 | 25 | 25 | 25 | 25 | 25 | 0 | 0 | 0 | 0 | 0 | 0 | 0 | 0 | 0 | 0 | 0.1034 | 0.010775 | 2.5e-05 | [6 empty] | 11.71 | 93 | 0 | 0 | 2.938 | 221.8 | 4.582 | 1000 | 2.2 | 1.015
2022-10-28 09:00 |  |  | 657.1 | 70.9 | 359.2 | 0 | 20.32 | 0 | 0 | 0 | 0 | 0 | 0 | 0 | 0 | 19.008333333333333 | -39 | 22.766666666666666 | 12.183333333333334 | 22.041666666666668 | 21 | 45 | 25 | 25 | 25 | 25 | 25 | 25 | 0 | 0 | 0 | 0 | 0 | 0 | 0 | 0 | 0 | 0 | 0.19365 | 0.01065 | 5e-05 | [6 empty] | 11.78 | 91 | 0.033 | 1.9907 | 4.793 | 221.2 | 7.5 | 1001 | 245.9 | 237.1
2022-10-28 10:00 |  |  | 542.7272727272727 | 68.18181818181819 | 374.1818181818182 | 0 | 21.10909090909091 | 0 | 0 | 0 | 0 | 0 | 0 | 0 | 0 | 19.741666666666667 | -39 | 22.5 | 13.3 | 22 | 21 | 44.99166666666667 | 25 | 25 | 25 | 25 | 25 | 25 | 0 | 0 | 0 | 0 | 0 | 0 | 0 | 0 | 0 | 0 | 0.11762 | 0.010925 | 2.5e-05 | [6 empty] | 12.04 | 90.4 | 0.136 | 8.1618 | 5.145 | 199.8 | 7.082 | 1001 | 1051 | 1015
2022-10-28 11:00 |  |  | 477.75 | 66.625 | 289.25 | 0 | 21.3625 | 0 | 0 | 0 | 0 | 0 | 0 | 0 | 0 | 20 | -39 | 22.5 | 14 | 22 | 21 | 44.516666666666666 | 25 | 25 | 25 | 25 | 25 | 25 | 0 | 0 | 0 | 0 | 0 | 0 | 0 | 0 | 0 | 0 | 0.10375 | 0.010775 | 5e-05 | [6 empty] | 13.37 | 87.2 | 0.249 | 14.9368 | 5.168 | 215.8 | 7.918 | 1002 | 1257 | 1248
2022-10-28 12:00 |  |  | 450.75 | 66 | 202.41666666666666 | 0 | 21.008333333333333 | 0 | 0 | 0 | 0 | 0 | 0 | 0 | 0 | 19.504166666666666 | -39 | 22.5 | 14.266666666666667 | 21.875 | 20.975 | 44.5 | 25 | 25 | 25 | 25 | 25 | 25 | 0 | 0 | 0 | 0 | 0 | 0 | 0 | 0 | 0 | 0 | 0.19995 | 0.01065 | 7.500000000000001e-05 | [6 empty] | 13.93 | 85 | 0.096 | 5.4412 | 6.562 | 213 | 8.33 | 1003 | 790 | 763
2022-10-28 13:00 |  |  | 447.25 | 65.91666666666667 | 313.8333333333333 | 0 | 21.275 | 0 | 0 | 0 | 0 | 0 | 0 | 0 | 0 | 19.65 | -39 | 22.5 | 14.2 | 21.541666666666668 | 20.891666666666666 | 44.15833333333333 | 25 | 25 | 25 | 25 | 25 | 25 | 0 | 0 | 0 | 0 | 0 | 0 | 0 | 0 | 0 | 0 | 0.14297 | 0.010925 | 0.0001 | [6 empty] | 14.85 | 82.4 | 0.116 | 7.7969 | 5 | 214.4 | 6.668 | 1003 | 860 | 830
2022-10-28 14:00 |  |  | 444 | 66 | 537.1818181818181 | 0 | 21.263636363636365 | 0 | 0 | 0 | 0 | 0 | 0 | 0 | 0 | 19.716666666666665 | -39 | 22.5 | 14.55 | 21.5 | 20.825 | 43.86666666666667 | 25 | 25 | 25 | 25 | 25 | 25 | 0 | 0 | 0 | 0 | 0 | 0 | 0 | 0 | 0 | 0 | 2.0981 | 0.010575 | 2.5e-05 | [6 empty] | 15.35 | 80.1 | 0.395 | 22.4848 | 4.812 | 219.4 | 7.082 | 1003 | 1257 | 1248
2022-10-28 15:00 |  |  | 428.5 | 65 | 282.75 | 0 | 21.224999999999998 | 0 | 0 | 0 | 0 | 0 | 0 | 0 | 0 | 19.933333333333334 | -39 | 21.95 | 14.85 | 21.5 | 20.5 | 43.475 | 25 | 25 | 25 | 25 | 25 | 25 | 0 | 0 | 0 | 0 | 0 | 0 | 0 | 0 | 0 | 0 | 0.77648 | 0.011175 | 7.500000000000001e-05 | [6 empty] | 15.48 | 75.56 | 0.123 | 6.711 | 2.375 | 249.4 | 4.582 | 1004 | 783.5 | 757
2022-10-28 16:00 |  |  | 561.25 | 64.5 | 36.916666666666664 | 13 | 20.883333333333333 | 0 | 0 | 0 | 0 | 0 | 0 | 0 | 0 | 19.083333333333332 | -39 | 21.5 | 14.1 | 21.208333333333332 | 20.5 | 41.99166666666667 | 25 | 25 | 25 | 25 | 25 | 25 | 0 | 0 | 0 | 0 | 0 | 0 | 0 | 0 | 0 | 0 | 1.6549 | 0.0108 | 0 | [6 empty] | 15.75 | 74.94 | 0.236 | 12.745 | 3.832 | 220.9 | 7.082 | 1004 | 1257 | 1248
2022-10-28 17:00 |  |  | 712.3333333333334 | 65.25 | 31.25 | 15 | 20.608333333333334 | 0 | 0 | 0 | 0 | 0 | 0 | 0 | 0 | 19 | -39 | 21.5 | 14 | 21 | 20.5 | 38.80833333333333 | 25 | 25 | 25 | 25 | 25 | 25 | 0 | 0 | 0 | 0 | 0 | 0 | 0 | 0 | 0 | 0 | 1.9419 | 0.010575 | 2.5e-05 | [6 empty] | 15.21 | 77.94 | 0.076 | 4.5783 | 4.832 | 218.9 | 5.832 | 1004 | 523 | 504.2
2022-10-28 18:00 |  |  | 724.3636363636364 | 66.72727272727273 | 27.636363636363637 | 18 | 20.21818181818182 | 0 | 0 | 0 | 0 | 0 | 0 | 0 | 0 | 19.025 | -39 | 21.5 | 14 | 21 | 20.975 | 36.958333333333336 | 25 | 25 | 25 | 25 | 25 | 25 | 0 | 0 | 0 | 0 | 0 | 0 | 0 | 0 | 0 | 0 | 0.62915 | 0.011025 | 2.5e-05 | [6 empty] | 14.88 | 80 | 0.007 | 0.43795 | 4.77 | 215.9 | 7.082 | 1004 | 63.78 | 60.4
2022-10-28 19:00 |  |  | 1295.5 | 68 | 0.25 | 6 | 20.558333333333334 | 0 | 0 | 0 | 0 | 9 | 150 | 0.15 | 0 | 19.075 | -39 | 21.358333333333334 | 13.516666666666667 | 21.383333333333333 | 21.183333333333334 | 35.141666666666666 | 25 | 25 | 25 | 25 | 25 | 25 | 0 | 0 | 0 | 0 | 0 | 0 | 0 | 2.45 | 1 | 0 | 0.50133 | 0.05785 | 5e-05 | [6 empty] | 14.51 | 82 | 0 | 0 | 4.938 | 211.4 | 7.082 | 1005 | 2.03 | 1.015
2022-10-28 20:00 |  |  | 1315.3636363636363 | 68 | 4.090909090909091 | 9 | 20.854545454545455 | 1 | 58 | 966.6666666666665 | 0.9666666666666665 | 221 | 3683.333333333333 | 3.6833333333333327 | 0 | 19 | -39 | 38.36666666666667 | 13.4 | 35.425 | 36.90833333333333 | 43.55 | 25 | 25 | 25 | 25 | 25 | 25 | 0 | 0 | 0 | 0 | 0 | 0 | 0 | 9.833333333333334 | 1 | 0 | 1.7028 | 1.2929499999999998 | 2.5e-05 | [6 empty] | 14.2 | 81.2 | 0 | 0 | 4.543 | 211.6 | 7.918 | 1006 | 2.03 | 1.015
2022-10-28 21:00 |  |  | 1628.1818181818182 | 68.54545454545455 | 0 | 5 | 21.081818181818182 | 0 | 0 | 0 | 0 | 0 | 0 | 0 | 0 | 19 | -39 | 25.941666666666666 | 13.383333333333333 | 22.441666666666666 | 23.175 | 49.225 | 25 | 25 | 25 | 25 | 25 | 25 | 0 | 0 | 0 | 0 | 0 | 0 | 0 | 0 | 0 | 0 | 0.33472 | 0.011 | 2.5e-05 | [6 empty] | 13.4 | 89.4 | 0 | 0 | 4.418 | 211.2 | 6.25 | 1006 | 2.03 | 1.015
2022-10-28 22:00 |  |  | 1923.4166666666667 | 69.83333333333333 | 0.75 | 3 | 21.083333333333332 | 0 | 0 | 0 | 0 | 0 | 0 | 0 | 0 | 18.808333333333334 | -39 | 24.75 | 13 | 22.041666666666668 | 22.766666666666666 | 49 | 25 | 25 | 25 | 25 | 25 | 25 | 0 | 0 | 0 | 0 | 0 | 0 | 0 | 0 | 0 | 0 | 0.2519 | 0.0112 | 5e-05 | [6 empty] | 13.33 | 90.9 | 0 | 0 | 2.5 | 196.2 | 3.75 | 1006 | 2.03 | 1.015
2022-10-28 23:00 |  |  | 1730.5 | 69.2 | 0 | 5 | 20.97 | 0 | 0 | 0 | 0 | 0 | 0 | 0 | 0 | 18.5 | -39 | 24.5 | 13 | 22 | 22.5 | 48.916666666666664 | 25 | 25 | 25 | 25 | 25 | 25 | 0 | 0 | 0 | 0 | 0 | 0 | 0 | 0 | 0 | 0 | 0.27873 | 0.0112 | 2.5e-05 | [6 empty] | 12.59 | 96.5 | 0 | 0 | 2.521 | 182.4 | 3.75 | 1007 | 2.2 | 1.015
2022-10-29 |  |  | 781.3333333333334 | 65.88888888888889 | 0 | 1 | 20.200000000000003 | 0 | 0 | 0 | 0 | 0 | 0 | 0 | 0 | 18.5 | -39 | 24.5 | 13 | 22 | 22.5 | 48.50833333333333 | 25 | 25 | 25 | 25 | 25 | 25 | 0 | 0 | 0 | 0 | 0 | 0 | 0 | 0 | 0 | 0 | 0.1636 | 0.011 | 0.0001 | [6 empty] | 12.69 | 95 | 0 | 0 | 3.082 | 192.1 | 5 | 1007 | 2.03 | 1.015
2022-10-29 01:00 |  |  | 828.9090909090909 | 66.27272727272727 | 0.5454545454545454 | 1 | 20.29090909090909 | 0 | 0 | 0 | 0 | 0 | 0 | 0 | 0 | 18.5 | -39 | 24.441666666666666 | 13 | 21.991666666666667 | 22.5 | 48.483333333333334 | 25 | 25 | 25 | 25 | 25 | 25 | 0 | 0 | 0 | 0 | 0 | 0 | 0 | 0 | 0 | 0 | 0.19887 | 0.011025 | 5e-05 | [6 empty] | 12.69 | 94.8 | 0 | 0 | 3.457 | 195.9 | 4.582 | 1007 | 2.03 | 1.015
2022-10-29 02:00 |  |  | 750.9 | 64.7 | 0 | 2 | 20.29 | 0 | 0 | 0 | 0 | 0 | 0 | 0 | 0 | 18.5 | -39 | 24.008333333333333 | 13 | 21.683333333333334 | 22.5 | 48.041666666666664 | 25 | 25 | 25 | 25 | 25 | 25 | 0 | 0 | 0 | 0 | 0 | 0 | 0 | 0 | 0 | 0 | 0.2585 | 0.010925 | 5e-05 | [6 empty] | 12.65 | 96 | 0 | 0 | 1.688 | 173.9 | 2.918 | 1006 | 2.2 | 1.015
2022-10-29 03:00 |  |  | 937.25 | 65.75 | 0 | 1 | 20.191666666666666 | 0 | 0 | 0 | 0 | 0 | 0 | 0 | 0 | 18.5 | -39 | 24 | 13 | 21.508333333333333 | 22.5 | 48 | 25 | 25 | 25 | 25 | 25 | 25 | 0 | 0 | 0 | 0 | 0 | 0 | 0 | 0 | 0 | 0 | 0.2221 | 0.01095 | 2.5e-05 | [6 empty] | 12.45 | 96.4 | 0 | 0 | 1.938 | 172.8 | 2.918 | 1006 | 2.03 | 1.015
2022-10-29 04:00 |  |  | 873.3333333333334 | 65.41666666666667 | 0 | 5 | 19.983333333333334 | 0 | 0 | 0 | 0 | 0 | 0 | 0 | 0 | 18.033333333333335 | -39 | 24 | 13 | 21.5 | 22.483333333333334 | 47.608333333333334 | 25 | 25 | 25 | 25 | 25 | 25 | 0 | 0 | 0 | 0 | 0 | 0 | 0 | 0 | 0 | 0 | 0.28187 | 0.010875 | 2.5e-05 | [6 empty] | 12.52 | 95.9 | 0 | 0 | 2.021 | 122.1 | 2.5 | 1005 | 2.03 | 1.015
2022-10-29 05:00 |  |  | 1020.0833333333334 | 66.25 | 0 | 6 | 20.125 | 0 | 0 | 0 | 0 | 0 | 0 | 0 | 0 | 18 | -39 | 23.675 | 13 | 21.5 | 22.216666666666665 | 47.5 | 25 | 25 | 25 | 25 | 25 | 25 | 0 | 0 | 0 | 0 | 0 | 0 | 0 | 0 | 0 | 0 | 0.26982 | 0.010825 | 0 | [6 empty] | 12.32 | 95.7 | 0 | 0 | 1.604 | 164.2 | 2.5 | 1004 | 2.2 | 1.015
2022-10-29 06:00 |  |  | 1435.6363636363637 | 67.72727272727273 | 0 | 3 | 20.227272727272727 | 0 | 0 | 0 | 0 | 0 | 0 | 0 | 0 | 18 | -39 | 23.5 | 13 | 21.5 | 22.016666666666666 | 47.1 | 25 | 25 | 25 | 25 | 25 | 25 | 0 | 0 | 0 | 0 | 0 | 0 | 0 | 0 | 0 | 0 | 0.19765 | 0.011075 | 5e-05 | [6 empty] | 12.25 | 97.5 | 0 | 0 | 1.771 | 117.9 | 2.5 | 1003 | 2.03 | 1.015
2022-10-29 07:00 |  |  | 1676.3333333333333 | 68.58333333333333 | 7.166666666666667 | 6 | 20.391666666666666 | 0 | 0 | 0 | 0 | 0 | 0 | 0 | 0 | 18 | -39 | 23.5 | 12.233333333333333 | 21.316666666666666 | 22 | 46.983333333333334 | 25 | 25 | 25 | 25 | 25 | 25 | 0 | 0 | 0 | 0 | 0 | 0 | 0 | 0 | 0 | 0 | 0.15482 | 0.011 | 7.500000000000001e-05 | [6 empty] | 12.75 | 96.3 | 0 | 0 | 1.583 | 135.9 | 2.918 | 1003 | 2.03 | 1.015
2022-10-29 08:00 |  |  | 1341.4166666666667 | 70.58333333333333 | 29.25 | 21 | 20.416666666666668 | 1 | 40 | 666.6666666666666 | 0.6666666666666666 | 180 | 3000 | 2.9999999999999996 | 0 | 18 | -39 | 26.916666666666668 | 11.6 | 27.75 | 25.666666666666668 | 34.82083333333333 | 25 | 25 | 25 | 25 | 25 | 25 | 0 | 0 | 0 | 0 | 0 | 0 | 0 | 9.716666666666667 | 1 | 0 | 1.1236 | 0.90185 | 5e-05 | [6 empty] | 12.45 | 91.9 | 0 | 0 | 5.918 | 118.4 | 7.082 | 1001 | 2.03 | 1.015
2022-10-29 09:00 |  |  | 657.4545454545455 | 70.0909 | 14.727272727272727 | 0 | 19.918181818181818 | 0 | 42 | 700 | 0.7000000000000001 | 98 | 1633.3333333333333 | 1.633333333333333 | 0 | 18 | -39 | 35.925 | 11.883333333333333 | 29.508333333333333 | 32.675 | 48.59166666666667 | 25 | 25 | 25 | 25 | 25 | 25 | 0 | 0 | 0 | 0 | 0 | 0 | 0 | 4.116666666666666 | 1 | 0 | 0.82883 | 0.7330249999999999 | 5e-05 | [6 empty] | 11.71 | 95.2 | 0.007 | 0.39814 | 6 | 118.7 | 8.75 | 1000 | 33.34 | 31.64
2022-10-29 10:00 |  |  | 499.09090909090907 | 69 | 22.454545454545453 | 0 | 19.445454545454545 | 0 | 0 | 0 | 0 | 0 | 0 | 0 | 0 | 18 | -39 | 25.383333333333333 | 12.616666666666667 | 22.116666666666667 | 23.016666666666666 | 49.391666666666666 | 25 | 25 | 25 | 25 | 25 | 25 | 0 | 0 | 0 | 0 | 0 | 0 | 0 | 0 | 0 | 0 | 0.12047 | 0.0108 | 5e-05 | [6 empty] | 11.57 | 95.9 | 0.02 | 1.3437 | 5.145 | 114.4 | 8.33 | 998 | 155.8 | 149.4
2022-10-29 11:00 |  |  | 437.5 | 68.33333333333333 | 59.083333333333336 | 0 | 19.233333333333334 | 0 | 0 | 0 | 0 | 0 | 0 | 0 | 0 | 18 | -39 | 24.675 | 13.666666666666666 | 21.633333333333333 | 22.5 | 49 | 25 | 25 | 25 | 25 | 25 | 25 | 0 | 0 | 0 | 0 | 0 | 0 | 0 | 0 | 0 | 0 | 0.0937 | 0.010825 | 7.500000000000001e-05 | [6 empty] | 11.88 | 96.9 | 0.053 | 3.0325 | 5.582 | 115 | 9.17 | 996 | 417 | 400.8
2022-10-29 12:00 |  |  | 422.0833333333333 | 68 | 340.25 | 0 | 19.233333333333334 | 0 | 0 | 0 | 0 | 0 | 0 | 0 | 0 | 18 | -39 | 24.5 | 15.1 | 21.5 | 22.5 | 48.983333333333334 | 25 | 25 | 25 | 25 | 25 | 25 | 0 | 0 | 0 | 0 | 0 | 0 | 0 | 0 | 0 | 0 | 0.14697 | 0.010725 | 2.5e-05 | [6 empty] | 12.75 | 96.6 | 0.07 | 3.9947 | 3.979 | 134 | 7.918 | 995 | 539 | 520
2022-10-29 13:00 |  |  | 413.2 | 67.4 | 314.5 | 0 | 19.94 | 0 | 0 | 0 | 0 | 0 | 0 | 0 | 0 | 18.466666666666665 | -39 | 24.5 | 15.633333333333333 | 21.475 | 22.5 | 48.55833333333333 | 25 | 25 | 25 | 25 | 25 | 25 | 0 | 0 | 0 | 0 | 0 | 0 | 0 | 0 | 0 | 0 | 0.07085 | 0.0108 | 2.5e-05 | [6 empty] | 15.15 | 90.5 | 0.083 | 4.489 | 3.312 | 176.5 | 5 | 995 | 567.5 | 548
2022-10-29 14:00 |  |  | 417.4 | 67 | 23.1 | 0 | 19.61 | 0 | 0 | 0 | 0 | 0 | 0 | 0 | 0 | 18.125 | -39 | 24.5 | 14.1 | 21.120833333333334 | 22.491666666666667 | 48.5 | 25 | 25 | 25 | 25 | 25 | 25 | 0 | 0 | 0 | 0 | 0 | 0 | 0 | 0 | 0 | 0 | 0.10282 | 0.01095 | 5e-05 | [6 empty] | 16.3 | 85.4 | 0.335 | 24.2798 | 3.771 | 185.8 | 5.832 | 995 | 1257 | 1248
2022-10-29 15:00 |  |  | 417 | 67 | 8.818181818181818 | 0 | 19.245454545454546 | 0 | 0 | 0 | 0 | 0 | 0 | 0 | 0 | 18 | -39 | 24.433333333333334 | 13.616666666666667 | 21 | 22.266666666666666 | 48.233333333333334 | 25 | 25 | 25 | 25 | 25 | 25 | 0 | 0 | 0 | 0 | 0 | 0 | 0 | 0 | 0 | 0 | 0.15843 | 0.01095 | 7.500000000000001e-05 | [6 empty] | 15.48 | 91.9 | 0.02 | 1.4895 | 2.021 | 231.2 | 3.75 | 994 | 176.6 | 169.2
2022-10-29 16:00 |  |  | 418.4166666666667 | 67 | 5.833333333333333 | 0 | 19.033333333333335 | 0 | 0 | 0 | 0 | 0 | 0 | 0 | 0 | 18.325 | -39 | 24 | 13.1 | 21 | 22 | 48 | 25 | 25 | 25 | 25 | 25 | 25 | 0 | 0 | 0 | 0 | 0 | 0 | 0 | 0 | 0 | 0 | 0.5892499999999999 | 0.010825 | 2.5e-05 | [6 empty] | 14.88 | 89.3 | 0.02 | 1.1944 | 4.5 | 215.8 | 6.25 | 994 | 149 | 143.2
2022-10-29 17:00 |  |  | 421.5833333333333 | 67 | 1.25 | 0 | 18.841666666666665 | 0 | 7 | 116.66666666666666 | 0.11666666666666664 | 57 | 949.9999999999999 | 0.95 | 0 | 18.858333333333334 | -39 | 24.091666666666665 | 12.183333333333334 | 22.225 | 22.15 | 47.75833333333333 | 25 | 25 | 25 | 25 | 25 | 25 | 0 | 0 | 0 | 0 | 0 | 0 | 0 | 5.7 | 1 | 1 | 0.503 | 0.212 | 5e-05 | [6 empty] | 13.6 | 95 | 0.02 | 1.1944 | 3.562 | 197.2 | 5.832 | 995 | 120.1 | 115.9
2022-10-29 18:00 |  |  | 438.3333333333333 | 67.75 | 0 | 0 | 19.099999999999998 | 2 | 76 | 1266.6666666666665 | 1.2666666666666664 | 292 | 4866.666666666666 | 4.866666666666666 | 0 | 18.958333333333332 | -39 | 40.166666666666664 | 11.866666666666667 | 43.925 | 40.05833333333333 | 47.5 | 25 | 25 | 25 | 25 | 25 | 25 | 0 | 0 | 0 | 0 | 0 | 0 | 0 | 19.116666666666667 | 1 | 1 | 1.9263 | 1.2712 | 0.32612 | [6 empty] | 12.82 | 93.5 | 0.007 | 0.52753 | 3.832 | 210.6 | 5.832 | 996 | 40.44 | 38.25
2022-10-29 19:00 |  |  | 474 | 66.9091 | 0 | 0 | 19.69090909090909 | 0 | 1 | 16.666666666666664 | 0.016666666666666663 | 4 | 66.66666666666666 | 0.066667 | 0 | 20 | -39 | 30.7 | 12.333333333333334 | 39.50833333333333 | 37.63333333333333 | 47.43333333333333 | 25 | 25 | 25 | 25 | 25 | 25 | 0 | 0 | 0 | 0 | 0 | 0 | 0 | 0 | 0 | 0 | 0.2632 | 0.0253 | 2.5e-05 | [6 empty] | 12.79 | 89.9 | 0 | 0 | 6.23 | 205.8 | 10 | 997 | 2.03 | 1.015
2022-10-29 20:00 |  |  | 527.0909090909091 | 66.54545454545455 | 0 | 1 | 19.472727272727273 | 0 | 0 | 0 | 0 | 0 | 0 | 0 | 0 | 19.291666666666668 | -39 | 26.466666666666665 | 12 | 28.208333333333332 | 26.908333333333335 | 47.00833333333333 | 25 | 25 | 25 | 25 | 25 | 25 | 0 | 0 | 0 | 0 | 0 | 0 | 0 | 0 | 0 | 0 | 0.15013 | 0.01115 | 5e-05 | [6 empty] | 12.52 | 90.4 | 0 | 0 | 2.418 | 205 | 4.168 | 998 | 2.03 | 1.1
2022-10-29 21:00 |  |  | 473.8 | 66 | 0 | 0 | 19.080000000000002 | 0 | 0 | 0 | 0 | 0 | 0 | 0 | 0 | 18.875 | -39 | 24.733333333333334 | 12.366666666666667 | 25.508333333333333 | 23.375 | 46.69166666666667 | 25 | 25 | 25 | 25 | 25 | 25 | 0 | 0 | 0 | 0 | 0 | 0 | 0 | 0 | 0 | 0 | 0.26512 | 0.010925 | 0 | [6 empty] | 12.35 | 90.8 | 0 | 0 | 1.25 | 179.4 | 2.5 | 998 | 2.03 | 1.015
2022-10-29 22:00 |  |  | 462 | 66 | 0 | 0 | 18.880000000000003 | 0 | 0 | 0 | 0 | 0 | 0 | 0 | 0 | 18.5 | -39 | 24.175 | 12.283333333333333 | 23.758333333333333 | 22.533333333333335 | 46.5 | 25 | 25 | 25 | 25 | 25 | 25 | 0 | 0 | 0 | 0 | 0 | 0 | 0 | 0 | 0 | 0 | 0.1186499999999999 | 0.011 | 2.5e-05 | [6 empty] | 12.82 | 87.9 | 0 | 0 | 2.896 | 143.8 | 5 | 998 | 2.03 | 1.015
2022-10-29 23:00 |  |  | 447.5833333333333 | 66 | 0 | 0 | 18.683333333333334 | 0 | 0 | 0 | 0 | 0 | 0 | 0 | 0 | 18.5 | -39 | 23.716666666666665 | 12.633333333333333 | 23.091666666666665 | 22.333333333333332 | 46.25 | 25 | 25 | 25 | 25 | 25 | 25 | 0 | 0 | 0 | 0 | 0 | 0 | 0 | 0 | 0 | 0 | 0.12873 | 0.010875 | 0 | [6 empty] | 12.59 | 90.1 | 0 | 0 | 2.062 | 157.6 | 3.75 | 998 | 2.03 | 1.015
2022-10-30 |  |  | 434.1 | 66 | 0 | 0 | 18.59 | 0 | 0 | 0 | 0 | 0 | 0 | 0 | 0 | 18.5 | -39 | 23.425 | 12.733333333333333 | 22.583333333333332 | 21.916666666666668 | 46 | 25 | 25 | 25 | 25 | 25 | 25 | 0 | 0 | 0 | 0 | 0 | 0 | 0 | 0 | 0 | 0 | 0.22728 | 0.011 | 0 | [6 empty] | 12.92 | 88.6 | 0 | 0 | 4.375 | 191.9 | 6.668 | 998 | 2.03 | 1.015
2022-10-30 01:00 |  |  | 429.5833333333333 | 66 | 0 | 0 | 18.466666666666665 | 0 | 0 | 0 | 0 | 0 | 0 | 0 | 0 | 18.1 | -39 | 23.008333333333333 | 13 | 22.5 | 21.5 | 45.791666666666664 | 25 | 25 | 25 | 25 | 25 | 25 | 0 | 0 | 0 | 0 | 0 | 0 | 0 | 0 | 0 | 0 | 0.12743 | 0.011075 | 2.5e-05 | [6 empty] | 12.89 | 87.7 | 0 | 0 | 2.793 | 172.8 | 4.168 | 997 | 2.03 | 1.015
2022-10-30 02:00 |  |  | 427.0833333333333 | 66 | 0 | 0 | 18.391666666666666 | 0 | 0 | 0 | 0 | 0 | 0 | 0 | 0 | 18 | -39 | 23 | 13 | 22.5 | 21.5 | 45.5 | 25 | 25 | 25 | 25 | 25 | 25 | 0 | 0 | 0 | 0 | 0 | 0 | 0 | 0 | 0 | 0 | 0.21025 | 0.011075 | 2.5e-05 | [6 empty] | 13.2 | 87.4 | 0 | 0 | 4.375 | 170.6 | 6.25 | 996 | 2.03 | 1.015
2022-10-30 03:00 |  |  | 425.3636363636364 | 66 | 0 | 0 | 18.354545454545455 | 0 | 0 | 0 | 0 | 0 | 0 | 0 | 0 | 18 | -39 | 22.958333333333332 | 13 | 22.466666666666665 | 21.466666666666665 | 45.31666666666667 | 25 | 25 | 25 | 25 | 25 | 25 | 0 | 0 | 0 | 0 | 0 | 0 | 0 | 0 | 0 | 0 | 0.14278 | 0.011 | 5e-05 | [6 empty] | 13.77 | 84.2 | 0 | 0 | 6.145 | 210.8 | 8.33 | 996 | 2.03 | 1.015
2022-10-30 04:00 |  |  | 421.6666666666667 | 66 | 0 | 0 | 18.3 | 0 | 0 | 0 | 0 | 0 | 0 | 0 | 0 | 18 | -39 | 22.558333333333334 | 12.983333333333333 | 22.058333333333334 | 21.008333333333333 | 45 | 25 | 25 | 25 | 25 | 25 | 25 | 0 | 0 | 0 | 0 | 0 | 0 | 0 | 0 | 0 | 0 | 0.1362 | 0.0111 | 5e-05 | [6 empty] | 13.13 | 89.6 | 0 | 0 | 3.604 | 203.5 | 5.418 | 997 | 2.03 | 1.015
2022-10-30 05:00 |  |  | 424.8333333333333 | 66 | 0 | 0 | 18.283333333333335 | 0 | 0 | 0 | 0 | 0 | 0 | 0 | 0 | 18 | -39 | 22.5 | 12.85 | 22 | 21 | 44.85 | 25 | 25 | 25 | 25 | 25 | 25 | 0 | 0 | 0 | 0 | 0 | 0 | 0 | 0 | 0 | 0 | 0.15495 | 0.011075 | 2.5e-05 | [6 empty] | 13.2 | 87.7 | 0 | 0 | 4.395 | 213.4 | 6.668 | 997 | 2.03 | 1.015
2022-10-30 06:00 |  |  | 443.54545454545456 | 66.0909 | 0 | 0 | 18.21818181818182 | 0 | 0 | 0 | 0 | 0 | 0 | 0 | 0 | 18 | -39 | 22.5 | 12.316666666666666 | 22 | 21 | 44.5 | 25 | 25 | 25 | 25 | 25 | 25 | 0 | 0 | 0 | 0 | 0 | 0 | 0 | 0 | 0 | 0 | 0.19232 | 0.011125 | 0.0001 | [6 empty] | 12.93 | 90.5 | 0 | 0 | 2.543 | 221.2 | 3.75 | 996 | 2.03 | 1.015
2022-10-30 07:00 |  |  | 434.4166666666667 | 66 | 4.75 | 0 | 18.108333333333334 | 0 | 0 | 0 | 0 | 0 | 0 | 0 | 0 | 18 | -39 | 22.5 | 12 | 21.966666666666665 | 20.666666666666668 | 44.35 | 25 | 25 | 25 | 25 | 25 | 25 | 0 | 0 | 0 | 0 | 0 | 0 | 0 | 0 | 0 | 0 | 0.060225 | 0.01125 | 5e-05 | [6 empty] | 12.38 | 92.4 | 0 | 0 | 4.105 | 194.2 | 5.832 | 997 | 2.03 | 1.015
2022-10-30 08:00 |  |  | 426.7 | 66 | 145.4 | 0 | 18.130000000000003 | 0 | 0 | 0 | 0 | 0 | 0 | 0 | 0 | 18 | -39 | 22.5 | 12.683333333333334 | 21.55 | 20.5 | 44 | 25 | 25 | 25 | 25 | 25 | 25 | 0 | 0 | 0 | 0 | 0 | 0 | 0 | 0 | 0 | 0 | 0.14415 | 0.01115 | 2.5e-05 | [6 empty] | 12.11 | 92.8 | 0 | 0 | 3.168 | 197.5 | 4.582 | 997 | 2.03 | 1.015
2022-10-30 09:00 |  |  | 415.2 | 65.2 | 54.7 | 0 | 18.330000000000002 | 0 | 0 | 0 | 0 | 0 | 0 | 0 | 0 | 18 | -39 | 22.5 | 12.7 | 21.5 | 20.5 | 43.708333333333336 | 25 | 25 | 25 | 25 | 25 | 25 | 0 | 0 | 0 | 0 | 0 | 0 | 0 | 0 | 0 | 0 | 0.14192 | 0.0112 | 5e-05 | [6 empty] | 12.38 | 90.6 | 0.023 | 1.2475 | 2.668 | 216.2 | 3.75 | 997 | 140.9 | 135.4
2022-10-30 10:00 |  |  | 418.3636363636364 | 65 | 160.45454545454547 | 0 | 18.463636363636365 | 0 | 0 | 0 | 0 | 0 | 0 | 0 | 0 | 18 | -39 | 22.5 | 13 | 21.5 | 20.5 | 43.49166666666667 | 25 | 25 | 25 | 25 | 25 | 25 | 0 | 0 | 0 | 0 | 0 | 0 | 0 | 0 | 0 | 0 | 0.11148 | 0.011 | 7.500000000000001e-05 | [6 empty] | 12.79 | 87.1 | 0.143 | 8.8154 | 3.418 | 215.2 | 5.418 | 997 | 858 | 829
2022-10-30 11:00 |  |  | 416.3636363636364 | 65 | 289.1818181818182 | 0 | 18.518181818181816 | 0 | 0 | 0 | 0 | 0 | 0 | 0 | 0 | 18 | -39 | 22.5 | 13.2 | 21.475 | 20.5 | 43.175 | 25 | 25 | 25 | 25 | 25 | 25 | 0 | 0 | 0 | 0 | 0 | 0 | 0 | 0 | 0 | 0 | 0.089175 | 0.01095 | 2.5e-05 | [6 empty] | 12.52 | 88.7 | 0.149 | 8.9979 | 4.395 | 217.4 | 6.668 | 998 | 1011 | 976
2022-10-30 12:00 |  |  | 411.0833333333333 | 64.58333333333333 | 812.25 | 0 | 19.408333333333335 | 0 | 0 | 0 | 0 | 0 | 0 | 0 | 0 | 18.775 | -39 | 22.5 | 14.833333333333334 | 21.058333333333334 | 20.5 | 42.975 | 25 | 25 | 25 | 25 | 25 | 25 | 0 | 0 | 0 | 0 | 0 | 0 | 0 | 0 | 0 | 0 | 0.18995 | 0.010525 | 0 | [6 empty] | 12.38 | 91.2 | 0.046 | 2.9894 | 5.395 | 215.9 | 7.082 | 998 | 347 | 333.8
2022-10-30 13:00 |  |  | 617.7272727272727 | 63.27272727272727 | 890.8181818181819 | 11 | 20.472727272727273 | 0 | 0 | 0 | 0 | 0 | 0 | 0 | 0 | 19.45 | -39 | 22.283333333333335 | 14.633333333333333 | 21 | 20.5 | 40.925 | 25 | 25 | 25 | 25 | 25 | 25 | 0 | 0 | 0 | 0 | 0 | 0 | 0 | 0 | 0 | 0 | 0.13453 | 0.010225 | 0 | [6 empty] | 14.08 | 84.2 | 0.196 | 16.0715 | 2.688 | 227.9 | 3.75 | 999 | 1257 | 1248
2022-10-30 14:00 |  |  | 711.7 | 61.8 | 515.6 | 11 | 21.080000000000002 | 0 | 11 | 183.33333333333331 | 0.1833333333333333 | 76 | 1266.6666666666665 | 1.2666666666666666 | 0 | 19.5 | -39 | 23.158333333333335 | 14.45 | 23.225 | 21.816666666666666 | 39.458333333333336 | 25 | 25 | 25 | 25 | 25 | 25 | 0 | 0 | 0 | 0 | 0 | 0 | 0 | 6.966666666666667 | 1 | 1 | 0.4658 | 0.29992 | 2.5e-05 | [6 empty] | 14.61 | 81.5 | 0.109 | 14.744 | 3.229 | 239.8 | 5.418 | 999 | 877 | 847
2022-10-30 15:00 |  |  | 925.1666666666666 | 64.41666666666667 | 142.08333333333334 | 17 | 21.316666666666666 | 1 | 70 | 1166.6666666666665 | 1.1666666666666665 | 295 | 4916.666666666666 | 4.916666666666666 | 0 | 19.333333333333332 | -39 | 35.93333333333333 | 13.233333333333333 | 39.78333333333333 | 35.625 | 42.625 | 25 | 25 | 25 | 25 | 25 | 25 | 0 | 0 | 0 | 0 | 0 | 0 | 0 | 12.383333333333333 | 1 | 1 | 1.9739 | 1.4844 | 2.5e-05 | [6 empty] | 14.67 | 78.2 | 0.299 | 17.9767 | 3.375 | 256.5 | 5.832 | 1000 | 1258 | 1248
2022-10-30 16:00 |  |  | 526.9166666666666 | 61.333333333333336 | 81.16666666666667 | 0 | 20.575 | 0 | 0 | 0 | 0 | 0 | 0 | 0 | 0 | 19 | -39 | 26.975 | 13.066666666666666 | 24.708333333333332 | 26.516666666666666 | 49.233333333333334 | 25 | 25 | 25 | 25 | 25 | 25 | 0 | 0 | 0 | 0 | 0 | 0 | 0 | 0 | 0 | 0 | 0.77223 | 0.01095 | 7.500000000000001e-05 | [6 empty] | 14.23 | 81.3 | 0.166 | 14.2518 | 3.729 | 263.5 | 6.668 | 1000 | 1061 | 1026
2022-10-30 17:00 |  |  | 515.5833333333334 | 61.833333333333336 | 2.0833333333333335 | 0 | 19.75 | 0 | 0 | 0 | 0 | 0 | 0 | 0 | 0 | 19 | -39 | 25.333333333333332 | 13.025 | 22.425 | 23.616666666666667 | 49 | 25 | 25 | 25 | 25 | 25 | 25 | 0 | 0 | 0 | 0 | 0 | 0 | 0 | 0 | 0 | 0 | 0.32258 | 0.010825 | 0.0001 | [6 empty] | 13.97 | 80.2 | 0.063 | 3.9615 | 2.688 | 227.8 | 5 | 1001 | 455 | 437.8
2022-10-30 18:00 |  |  | 516.6 | 62.2 | 0 | 0 | 19.32 | 0 | 0 | 0 | 0 | 0 | 0 | 0 | 0 | 19 | -39 | 24.6 | 12.983333333333333 | 21.733333333333334 | 22.725 | 48.916666666666664 | 25 | 25 | 25 | 25 | 25 | 25 | 0 | 0 | 0 | 0 | 0 | 0 | 0 | 0 | 0 | 0 | 0.2891249999999999 | 0.010675 | 0 | [6 empty] | 13.36 | 86.3 | 0.007 | 0.39814 | 1.938 | 225.8 | 2.918 | 1001 | 63.1 | 59.3
2022-10-30 19:00 |  |  | 464.8333333333333 | 63 | 0 | 0 | 19.016666666666666 | 0 | 0 | 0 | 0 | 0 | 0 | 0 | 0 | 18.625 | -39 | 24.5 | 12.116666666666667 | 21.475 | 22.5 | 48.50833333333333 | 25 | 25 | 25 | 25 | 25 | 25 | 0 | 0 | 0 | 0 | 0 | 0 | 0 | 0 | 0 | 0 | 0.8865 | 0.010375 | 2.5e-05 | [6 empty] | 12.82 | 86 | 0 | 0 | 2.271 | 212.1 | 4.168 | 1002 | 2.03 | 1.015
2022-10-30 20:00 |  |  | 502.45454545454544 | 63.09090909090909 | 0 | 0 | 18.80909090909091 | 0 | 0 | 0 | 0 | 0 | 0 | 0 | 0 | 18.675 | -39 | 24.108333333333334 | 12 | 21.291666666666668 | 22.183333333333334 | 48 | 25 | 25 | 25 | 25 | 25 | 25 | 0 | 0 | 0 | 0 | 0 | 0 | 0 | 0 | 0 | 0 | 0.7617 | 0.01065 | 2.5e-05 | [6 empty] | 12.04 | 89.6 | 0 | 0 | 2.668 | 205.9 | 4.582 | 1002 | 2.03 | 1.015
2022-10-30 21:00 |  |  | 574.5 | 65.25 | 0 | 0 | 18.724999999999998 | 0 | 0 | 0 | 0 | 0 | 0 | 0 | 0 | 18.975 | -39 | 22.875 | 12 | 21.291666666666668 | 21.641666666666666 | 45.95 | 25 | 25 | 25 | 25 | 25 | 25 | 0 | 0 | 0 | 0 | 0 | 0 | 0 | 0 | 0 | 0 | 0.45267 | 0.0108 | 5e-05 | [6 empty] | 11.91 | 91.3 | 0 | 0 | 4.332 | 180.1 | 5.832 | 1002 | 2.03 | 1.015
2022-10-30 22:00 |  |  | 530.8181818181819 | 65.45454545454545 | 0 | 0 | 18.572727272727274 | 0 | 0 | 0 | 0 | 0 | 0 | 0 | 0 | 20.883333333333333 | -39 | 22.125 | 12.233333333333333 | 21.5 | 21.041666666666668 | 44.983333333333334 | 25 | 25 | 25 | 25 | 25 | 25 | 0 | 0 | 0 | 0 | 0 | 0 | 0 | 0 | 0 | 0 | 1.034 | 0.01055 | 0 | [6 empty] | 11.71 | 92.3 | 0 | 0 | 3.625 | 196.8 | 5 | 1001 | 2.03 | 1.015
2022-10-30 23:00 |  |  | 563.4166666666666 | 65.16666666666667 | 0 | 0 | 18.458333333333332 | 0 | 0 | 0 | 0 | 0 | 0 | 0 | 0 | 19.625 | -39 | 21.691666666666666 | 13 | 21.5 | 20.983333333333334 | 44.55833333333333 | 25 | 25 | 25 | 25 | 25 | 25 | 0 | 0 | 0 | 0 | 0 | 0 | 0 | 0 | 0 | 0 | 0.13137 | 0.01095 | 2.5e-05 | [6 empty] | 11.98 | 93.6 | 0 | 0 | 2.979 | 182.8 | 5.418 | 1001 | 2.03 | 1.015
2022-10-31 |  |  | 516.75 | 65 | 0 | 0 | 18.366666666666664 | 0 | 0 | 0 | 0 | 0 | 0 | 0 | 0 | 18.9 | -39 | 21.5 | 13 | 21.458333333333332 | 20.558333333333334 | 44.108333333333334 | 25 | 25 | 25 | 25 | 25 | 25 | 0 | 0 | 0 | 0 | 0 | 0 | 0 | 0 | 0 | 0 | 0.04535 | 0.011175 | 5e-05 | [6 empty] | 12.52 | 94.9 | 0 | 0 | 4.77 | 165.8 | 7.082 | 1000 | 2.03 | 1.015
2022-10-31 01:00 |  |  | 469.77777777777777 | 65 | 0 | 0 | 18.266666666666666 | 0 | 0 | 0 | 0 | 0 | 0 | 0 | 0 | 18.5 | -39 | 21.075 | 13.016666666666667 | 21.425 | 20.5 | 43.55833333333333 | 25 | 25 | 25 | 25 | 25 | 25 | 0 | 0 | 0 | 0 | 0 | 0 | 0 | 0 | 0 | 0 | 0.19717 | 0.01115 | 5e-05 | [6 empty] | 13.06 | 92.1 | 0 | 0 | 5.332 | 196.1 | 8.75 | 999 | 2.03 | 1.015
2022-10-31 02:00 |  |  | 905.5833333333334 | 65.75 | 3.25 | 16 | 18.683333333333334 | 0 | 0 | 0 | 0 | 0 | 0 | 0 | 0 | 18.5 | -39 | 21 | 13.55 | 21.5 | 20.5 | 43.11666666666667 | 25 | 25 | 25 | 25 | 25 | 25 | 0 | 0 | 0 | 0 | 0 | 0 | 0 | 0 | 0 | 0 | 0.093075 | 0.0113 | 5e-05 | [6 empty] | 13.33 | 92.2 | 0 | 0 | 3.5 | 171.2 | 4.582 | 999 | 2.2 | 1.015
2022-10-31 03:00 |  |  | 1353 | 66.9091 | 0.2727272727272727 | 1 | 19.05454545454546 | 0 | 0 | 0 | 0 | 0 | 0 | 0 | 0 | 18.4 | -39 | 21 | 13.616666666666667 | 22.066666666666666 | 20.5 | 42.608333333333334 | 25 | 25 | 25 | 25 | 25 | 25 | 0 | 0 | 0 | 0 | 0 | 0 | 0 | 0 | 0 | 0 | 0.1517 | 0.011225 | 5e-05 | [6 empty] | 13.67 | 88.5 | 0 | 0 | 4.855 | 199 | 6.25 | 998 | 2.03 | 1.015
2022-10-31 04:00 |  |  | 1554.4166666666667 | 67.25 | 1.75 | 1 | 19.191666666666666 | 0 | 0 | 0 | 0 | 0 | 0 | 0 | 0 | 18 | -39 | 20.816666666666666 | 13.666666666666666 | 22.708333333333332 | 20.5 | 42.09166666666667 | 25 | 25 | 25 | 25 | 25 | 25 | 0 | 0 | 0 | 0 | 0 | 0 | 0 | 0 | 0 | 0 | 0.18812 | 0.01105 | 7.500000000000001e-05 | [6 empty] | 13.74 | 90.2 | 0 | 0 | 4.207 | 195.8 | 8.33 | 998 | 2.03 | 1.015
2022-10-31 05:00 |  |  | 2082.3636363636365 | 68.36363636363636 | 1.3636363636363635 | 3 | 19.563636363636363 | 0 | 0 | 0 | 0 | 0 | 0 | 0 | 0 | 18 | -39 | 20.5 | 12.333333333333334 | 23.358333333333334 | 20.5 | 41.583333333333336 | 25 | 25 | 25 | 25 | 25 | 25 | 0 | 0 | 0 | 0 | 0 | 0 | 0 | 0 | 0 | 0 | 0.15032 | 0.01105 | 0.0001 | [6 empty] | 13.94 | 90.4 | 0 | 0 | 5.418 | 206.8 | 10.42 | 998 | 2.03 | 1.015
2022-10-31 06:00 |  |  | 2503.6363636363635 | 69 | 0 | 1 | 19.745454545454546 | 0 | 0 | 0 | 0 | 0 | 0 | 0 | 0 | 18 | -39 | 20.5 | 12 | 23.5 | 20.5 | 41.11666666666667 | 25 | 25 | 25 | 25 | 25 | 25 | 0 | 0 | 0 | 0 | 0 | 0 | 0 | 0 | 0 | 0 | 0.0859 | 0.011025 | 5e-05 | [6 empty] | 12.72 | 97.6 | 0 | 0 | 3 | 279.5 | 5.418 | 998 | 2.03 | 1.015
2022-10-31 07:00 |  |  | 2691.75 | 69.75 | 0 | 11 | 19.825 | 0 | 0 | 0 | 0 | 0 | 0 | 0 | 0 | 18 | -39 | 20.5 | 12 | 23.483333333333334 | 20.55 | 40.05 | 25 | 25 | 25 | 25 | 25 | 25 | 0 | 0 | 0 | 0 | 0 | 0 | 0 | 0 | 0 | 0 | 0.36545 | 0.010825 | 5e-05 | [6 empty] | 12.15 | 91.7 | 0 | 0 | 1.938 | 243.5 | 4.168 | 999 | 2.2 | 1.015
2022-10-31 08:00 |  |  | 2426.25 | 69.66666666666667 | 1.25 | 11 | 20.14166666666667 | 2 | 41 | 683.3333333333333 | 0.6833333333333332 | 161 | 2683.333333333333 | 2.683333333333333 | 0 | 18 | -39 | 25.916666666666668 | 10.95 | 28.608333333333334 | 25.5 | 37.15 | 25 | 25 | 25 | 25 | 25 | 25 | 0 | 0 | 0 | 0 | 0 | 0 | 0 | 11.816666666666666 | 1 | 1 | 2.0753500000000003 | 0.59752 | 0.25503 | [6 empty] | 11.7 | 95 | 0 | 0 | 2.479 | 222.1 | 4.582 | 999 | 2.03 | 1.015
2022-10-31 09:00 |  |  | 3126.777777777778 | 72.22222222222223 | 2.6666666666666665 | 13 | 21.044444444444444 | 2 | 76 | 1266.6666666666665 | 1.2666666666666666 | 202 | 3366.6666666666665 | 3.3666666666666663 | 0 | 19.1 | -39 | 40.391666666666666 | 10.633333333333333 | 44.96666666666667 | 43.56666666666667 | 32.45 | 25 | 25 | 25 | 25 | 25 | 25 | 0 | 0 | 0 | 0 | 0 | 0 | 0 | 12.95 | 1 | 1 | 2.5869 | 0.9647 | 0.494 | [6 empty] | 11.03 | 98.1 | 0 | 0 | 1.75 | 234.1 | 2.918 | 1000 | 22.84 | 21.48
2022-10-31 10:00 |  |  | 3128.8333333333335 | 71 | 3.25 | 9 | 21.558333333333334 | 0 | 0 | 0 | 0 | 14 | 233.3333333333333 | 0.23333333333333328 | 0 | 19.316666666666666 | -39 | 26.483333333333334 | 12 | 37.075 | 34.175 | 29.525 | 25 | 25 | 25 | 25 | 25 | 25 | 0 | 0 | 0 | 0 | 0 | 0 | 0 | 1.2333333333333334 | 0 | 0 | 0.78763 | 0.017375 | 2.5e-05 | [6 empty] | 11.17 | 91.6 | 0.013 | 1.0053 | 2.668 | 225.6 | 3.75 | 1000 | 127.4 | 122.7
2022-10-31 11:00 |  |  | 2213.6666666666665 | 70.66666666666667 | 19.333333333333332 | 21 | 21.583333333333332 | 1 | 105 | 1750 | 1.75 | 330 | 5500 | 5.499999999999999 | 0 | 19 | -39 | 39.84166666666667 | 10.816666666666666 | 40.775 | 40.13333333333333 | 39.583333333333336 | 25 | 25 | 25 | 25 | 25 | 25 | 0 | 0 | 0 | 0 | 0 | 0 | 0 | 14.316666666666666 | 1 | 0 | 3.2416 | 1.9974 | 0 | [6 empty] | 11.1 | 96.4 | 0.033 | 1.9907 | 3.082 | 208.9 | 4.168 | 1001 | 244.1 | 235.4
2022-10-31 12:00 |  |  | 1220.6666666666667 | 71.58333333333333 | 32.583333333333336 | 17 | 21.216666666666665 | 0 | 0 | 0 | 0 | 0 | 0 | 0 | 0 | 19.058333333333334 | -39 | 28.166666666666668 | 12.233333333333333 | 24.083333333333332 | 25.675 | 49.275 | 25 | 25 | 25 | 25 | 25 | 25 | 0 | 0 | 0 | 0 | 0 | 0 | 0 | 0 | 0 | 0 | 0.8659 | 0.01115 | 2.5e-05 | [6 empty] | 11.17 | 97.5 | 0.05 | 2.986 | 1.5 | 288.5 | 2.082 | 1001 | 415.8 | 400.2
2022-10-31 13:00 |  |  | 911.3636363636364 | 71.63636363636364 | 30.727272727272727 | 0 | 20.21818181818182 | 0 | 0 | 0 | 0 | 0 | 0 | 0 | 0 | 19.5 | -39 | 25.416666666666668 | 12 | 23.041666666666668 | 24.091666666666665 | 49 | 25 | 25 | 25 | 25 | 25 | 25 | 0 | 0 | 0 | 0 | 0 | 0 | 0 | 0 | 0 | 0 | 0.71552 | 0.0109 | 0 | [6 empty] | 11.17 | 97.4 | 0.07 | 4.1805 | 1.375 | 219.8 | 2.082 | 1001 | 551.5 | 532.5
2022-10-31 14:00 |  |  | 1393.4 | 72.9 | 7.7 | 20 | 20.23 | 0 | 3 | 49.99999999999999 | 0.05 | 36 | 599.9999999999999 | 0.5999999999999999 | 0 | 19.5 | -39 | 24.533333333333335 | 11.783333333333333 | 23.008333333333333 | 22.941666666666666 | 48.78333333333333 | 25 | 25 | 25 | 25 | 25 | 25 | 0 | 0 | 0 | 0 | 0 | 0 | 0 | 4.433333333333334 | 1 | 1 | 1.4126 | 0.13765 | 0 | [6 empty] | 11.03 | 98.4 | 0.07 | 4.5122 | 1.667 | 229.2 | 2.918 | 1000 | 556.5 | 537
2022-10-31 15:00 |  |  | 2423 | 74.45454545454545 | 1.3636363636363635 | 3 | 20.836363636363636 | 2 | 97 | 1616.6666666666665 | 1.6166666666666665 | 300 | 5000 | 5 | 0 | 19.966666666666665 | -39 | 40.475 | 10.833333333333334 | 44.225 | 40.266666666666666 | 48.483333333333334 | 25 | 25 | 25 | 25 | 25 | 25 | 0 | 0 | 0 | 0 | 0 | 0 | 0 | 19.316666666666666 | 1 | 1 | 3.4707 | 1.3018 | 0.5808 | [6 empty] | 10.93 | 98.8 | 0.07 | 4.1805 | 1.479 | 190.1 | 2.5 | 1000 | 536.5 | 517.5
2022-10-31 16:00 |  |  | 1976.1818181818182 | 72.63636363636364 | 26.727272727272727 | 20 | 21.87272727272727 | 0 | 8 | 133.33333333333331 | 0.1333333333333333 | 38 | 633.3333333333333 | 0.6333333333333333 | 0 | 20.775 | -39 | 33.1 | 11.7 | 41.825 | 41.63333333333333 | 47.775 | 25 | 25 | 25 | 25 | 25 | 25 | 0 | 0 | 0 | 0 | 0 | 0 | 0 | 2.2666666666666666 | 1 | 1 | 1.4026 | 0.21682 | 0 | [6 empty] | 11.1 | 98.5 | 0.027 | 1.5926 | 0.688 | 220 | 1.25 | 1000 | 206.4 | 198.5
2022-10-31 17:00 |  |  | 1966.8181818181818 | 72.81818181818181 | 0.5454545454545454 | 7 | 21.490909090909092 | 0 | 0 | 0 | 0 | 0 | 0 | 0 | 0 | 20.5 | -39 | 26.558333333333334 | 11.05 | 31.65 | 28.6 | 46.541666666666664 | 25 | 25 | 25 | 25 | 25 | 25 | 0 | 0 | 0 | 0 | 0 | 0 | 0 | 0 | 0 | 0 | 0.5253749999999999 | 0.011 | 0 | [6 empty] | 10.63 | 100 | 0.01 | 0.77969 | 1.042 | 147.1 | 1.667 | 999 | 78.3 | 75.1
2022-10-31 18:00 |  |  | 1813.4545454545455 | 72.54545454545455 | 1.0909090909090908 | 11 | 21.30909090909091 | 0 | 0 | 0 | 0 | 0 | 0 | 0 | 0 | 20.5 | -39 | 24.183333333333334 | 11 | 26.45 | 24.658333333333335 | 44.11666666666667 | 25 | 25 | 25 | 25 | 25 | 25 | 0 | 0 | 0 | 0 | 0 | 0 | 0 | 0 | 0 | 0 | 0.59918 | 0.010975 | 5e-05 | [6 empty] | 10.19 | 100 | 0 | 0 | 1.229 | 150.6 | 2.082 | 999 | 12.1 | 11
2022-10-31 19:00 |  |  | 2047.8 | 73.1 | 22.8 | 12 | 21.41 | 0 | 0 | 0 | 0 | 0 | 0 | 0 | 0 | 20.008333333333333 | -39 | 22.683333333333334 | 11 | 24.125 | 22.9 | 40.45 | 25 | 25 | 25 | 25 | 25 | 25 | 0 | 0 | 0 | 0 | 0 | 0 | 0 | 0 | 0 | 0 | 1.228 | 0.01095 | 0 | [6 empty] | 10.09 | 96.8 | 0 | 0 | 1.083 | 185 | 2.082 | 999 | 2.031 | 1.015
2022-10-31 20:00 |  |  | 1422 | 71.18181818181819 | 11.090909090909092 | 18 | 21.318181818181817 | 0 | 0 | 0 | 0 | 0 | 0 | 0 | 0 | 19.658333333333335 | -39 | 22.041666666666668 | 11 | 23.075 | 22.5 | 35.24583333333333 | 25 | 25 | 25 | 25 | 25 | 25 | 0 | 0 | 0 | 0 | 0 | 0 | 0 | 0 | 0 | 0 | 0.33463 | 0.010675 | 0 | [6 empty] | 10.15 | 96.9 | 0 | 0 | 1.375 | 236.2 | 2.082 | 999 | 2.03 | 1.015
2022-10-31 21:00 |  |  | 1125.9166666666667 | 68.33333333333333 | 0.25 | 8 | 21.041666666666668 | 0 | 0 | 0 | 0 | 0 | 0 | 0 | 0 | 19.5 | -39 | 21.241666666666667 | 10.683333333333334 | 22.508333333333333 | 22.5 | 32.65 | 25 | 25 | 25 | 25 | 25 | 25 | 0 | 0 | 0 | 0 | 0 | 0 | 0 | 0 | 0 | 0 | 0.25362 | 0.01065 | 0 | [6 empty] | 10.29 | 98.2 | 0 | 0 | 1.521 | 227 | 2.082 | 998 | 2.2 | 1.015
2022-10-31 22:00 |  |  | 926.2 | 65.6 | 0.6 | 7 | 20.47 | 0 | 0 | 0 | 0 | 0 | 0 | 0 | 0 | 19.083333333333332 | -39 | 20.641666666666666 | 10 | 22.491666666666667 | 22.316666666666666 | 29.733333333333334 | 25 | 25 | 25 | 25 | 25 | 25 | 0 | 0 | 0 | 0 | 0 | 0 | 0 | 0 | 0 | 0 | 0.32477 | 0.010975 | 0 | [6 empty] | 10.22 | 97.1 | 0 | 0 | 1.271 | 231.8 | 1.667 | 997 | 2.031 | 1.015
2022-10-31 23:00 |  |  | 841.6666666666666 | 63.583333333333336 | 0 | 3 | 20.025000000000002 | 0 | 0 | 0 | 0 | 0 | 0 | 0 | 0 | 19 | -39 | 20.5 | 9.966666666666667 | 22.016666666666666 | 22 | 28.95 | 25 | 25 | 25 | 25 | 25 | 25 | 0 | 0 | 0 | 0 | 0 | 0 | 0 | 0 | 0 | 0 | 0.22262 | 0.01085 | 5e-05 | [6 empty] | 10.23 | 94.5 | 0 | 0 | 1.813 | 232.2 | 2.918 | 997 | 2.031 | 1.015
2022-11-01 |  |  | 740.7272727272727 | 61.18181818181818 | 0.5454545454545454 | 2 | 19.763636363636365 | 0 | 0 | 0 | 0 | 0 | 0 | 0 | 0 | 19 | -39 | 20.5 | 9.474576271186441 | 22 | 21.8136 | 28.60169491525424 | 25 | 25 | 25 | 25 | 25 | 25 | 0 | 0 | 0 | 0 | 0 | 0 | 0 | 0 | 0 | 0 | 0.20827 | 0.01095 | 5e-05 | [6 empty] | 9.82 | 96 | 0 | 0 | 2.293 | 207.4 | 3.75 | 996 | 2.031 | 1.015
2022-11-01 01:00 |  |  | 659.5 | 58.6 | 0.9 | 2 | 19.45 | 0 | 0 | 0 | 0 | 0 | 0 | 0 | 0 | 18.708333333333332 | -39 | 20.325 | 9.466666666666667 | 22.191666666666666 | 21.375 | 28.5 | 25 | 25 | 25 | 25 | 25 | 25 | 0 | 0 | 0 | 0 | 0 | 0 | 0 | 0 | 0 | 0 | 0.2754 | 0.01095 | 5e-05 | [6 empty] | 9.52 | 92.2 | 0 | 0 | 3.25 | 167.8 | 4.582 | 995 | 2.031 | 1.015
2022-11-01 02:00 |  |  | 814.9090909090909 | 58.90909090909091 | 0 | 3 | 19.181818181818183 | 0 | 0 | 0 | 0 | 3 | 50 | 0.05 | 0 | 18.5 | -39 | 20 | 9.866666666666667 | 22.466666666666665 | 20.683333333333334 | 28.5 | 25 | 25 | 25 | 25 | 25 | 25 | 0 | 0 | 0 | 0 | 0 | 0 | 0 | 0.31666666666666665 | 0 | 0 | 0.2148499999999999 | 0.011725 | 2.5e-05 | [6 empty] | 9.28 | 95 | 0 | 0 | 2.062 | 192.2 | 3.332 | 995 | 2.031 | 1.015
2022-11-01 03:00 |  |  | 1431.25 | 63 | 0 | 2 | 19.650000000000002 | 1 | 77 | 1283.3333333333333 | 1.2833333333333332 | 268 | 4466.666666666666 | 4.466666666666667 | 0 | 18.5 | -39 | 32.80833333333333 | 9.383333333333333 | 35.94583333333333 | 31.816666666666666 | 40.1875 | 25 | 25 | 25 | 25 | 25 | 25 | 0 | 0 | 0 | 0 | 0 | 0 | 0 | 13.358333333333333 | 1 | 0 | 1.7866 | 1.5615 | 0 | [6 empty] | 9.82 | 90.1 | 0 | 0 | 3.854 | 207.1 | 5.418 | 994 | 2.031 | 1.015
2022-11-01 04:00 |  |  | 1804.5 | 64.8 | 0 | 2 | 20.03 | 0 | 0 | 0 | 0 | 0 | 0 | 0 | 0 | 18.5 | -39 | 25.15 | 10 | 23.658333333333335 | 22.516666666666666 | 49.09166666666667 | 25 | 25 | 25 | 25 | 25 | 25 | 0 | 0 | 0 | 0 | 0 | 0 | 0 | 0 | 0 | 0 | 0.2850749999999999 | 0.01075 | 2.5e-05 | [6 empty] | 11.58 | 83.4 | 0 | 0 | 4 | 268 | 7.5 | 993 | 2.031 | 1.015
2022-11-01 05:00 |  |  | 1969.2727272727273 | 65.9091 | 0 | 1 | 20.1 | 0 | 0 | 0 | 0 | 0 | 0 | 0 | 0 | 18.5 | -39 | 24.508333333333333 | 10 | 21.508333333333333 | 22.966666666666665 | 49 | 25 | 25 | 25 | 25 | 25 | 25 | 0 | 0 | 0 | 0 | 0 | 0 | 0 | 0 | 0 | 0 | 0.22375 | 0.010775 | 5e-05 | [6 empty] | 11.37 | 74.5 | 0 | 0 | 4.605 | 289.8 | 7.082 | 994 | 2.031 | 1.015
2022-11-01 06:00 |  |  | 2131.4545454545455 | 67 | 0 | 2 | 20.181818181818183 | 0 | 0 | 0 | 0 | 0 | 0 | 0 | 0 | 18.433333333333334 | -39 | 24.5 | 10 | 21.5 | 22.5 | 48.791666666666664 | 25 | 25 | 25 | 25 | 25 | 25 | 0 | 0 | 0 | 0 | 0 | 0 | 0 | 0 | 0 | 0 | 0.18835 | 0.011 | 2.5e-05 | [6 empty] | 11.78 | 73.75 | 0 | 0 | 3.646 | 280.8 | 6.668 | 994 | 2.03 | 1.015
2022-11-01 07:00 |  |  | 1636.5 | 67.1 | 14.4 | 9 | 19.970000000000002 | 0 | 0 | 0 | 0 | 0 | 0 | 0 | 0 | 18 | -39 | 24.316666666666666 | 10 | 21.5 | 22.5 | 48.5 | 25 | 25 | 25 | 25 | 25 | 25 | 0 | 0 | 0 | 0 | 0 | 0 | 0 | 0 | 0 | 0 | 0.56925 | 0.010825 | 2.5e-05 | [6 empty] | 12.05 | 71.44 | 0 | 0 | 3.875 | 282 | 7.082 | 994 | 2.2 | 1.015
2022-11-01 08:00 |  |  | 1191.4166666666667 | 67.25 | 30.166666666666668 | 0 | 19.458333333333332 | 0 | 0 | 0 | 0 | 0 | 0 | 0 | 0 | 18 | -39 | 24 | 10 | 21.5 | 22.283333333333335 | 48.36666666666667 | 25 | 25 | 25 | 25 | 25 | 25 | 0 | 0 | 0 | 0 | 0 | 0 | 0 | 0 | 0 | 0 | 0.25805 | 0.011 | 2.5e-05 | [6 empty] | 11.71 | 72.94 | 0 | 0 | 1.396 | 331.8 | 2.082 | 995 | 2.03 | 1.015
2022-11-01 09:00 |  |  | 880.6363636363636 | 67.45454545454545 | 57 | 0 | 19.154545454545456 | 0 | 0 | 0 | 0 | 0 | 0 | 0 | 0 | 18 | -39 | 23.708333333333332 | 10.1 | 21.5 | 22 | 48.00833333333333 | 25 | 25 | 25 | 25 | 25 | 25 | 0 | 0 | 0 | 0 | 0 | 0 | 0 | 0 | 0 | 0 | 2.8405 | 0.0106 | 0 | [6 empty] | 11.95 | 74.2 | 0.017 | 0.83277 | 3.104 | 276.8 | 5.418 | 995 | 110.5 | 105.8
2022-11-01 10:00 |  |  | 741 | 68.0909 | 77.18181818181819 | 0 | 19.018181818181816 | 0 | 0 | 0 | 0 | 0 | 0 | 0 | 0 | 18 | -39 | 23.5 | 10.883333333333333 | 21.5 | 22 | 47.61666666666667 | 25 | 25 | 25 | 25 | 25 | 25 | 0 | 0 | 0 | 0 | 0 | 0 | 0 | 0 | 0 | 0 | 0.61665 | 0.0107 | 5e-05 | [6 empty] | 11.57 | 69.5 | 0.033 | 1.9907 | 3.521 | 285.2 | 5 | 996 | 311 | 299
2022-11-01 11:00 |  |  | 634.5454545454545 | 67.9091 | 122.36363636363636 | 0 | 19.10909090909091 | 0 | 0 | 0 | 0 | 0 | 0 | 0 | 0 | 18.391666666666666 | -39 | 23.2 | 11.5 | 21.408333333333335 | 22 | 47.425 | 25 | 25 | 25 | 25 | 25 | 25 | 0 | 0 | 0 | 0 | 0 | 0 | 0 | 0 | 0 | 0 | 0.098075 | 0.0109 | 2.5e-05 | [6 empty] | 12.38 | 72.44 | 0.149 | 8.9813 | 3.062 | 244.4 | 4.582 | 996 | 970 | 937
2022-11-01 12:00 |  |  | 566.5 | 68 | 39.1 | 0 | 18.91 | 0 | 0 | 0 | 0 | 0 | 0 | 0 | 0 | 18.083333333333332 | -39 | 23 | 9.933333333333334 | 21 | 21.716666666666665 | 47.025 | 25 | 25 | 25 | 25 | 25 | 25 | 0 | 0 | 0 | 0 | 0 | 0 | 0 | 0 | 0 | 0 | 0.12798 | 0.01115 | 5e-05 | [6 empty] | 11.37 | 84 | 0.123 | 7.7504 | 3.562 | 215.2 | 5 | 996 | 786.5 | 759.5
2022-11-01 13:00 |  |  | 516.3636363636364 | 68 | 200.36363636363637 | 0 | 18.972727272727273 | 0 | 0 | 0 | 0 | 0 | 0 | 0 | 0 | 18.316666666666666 | -39 | 22.841666666666665 | 10 | 20.541666666666668 | 21.483333333333334 | 46.925 | 25 | 25 | 25 | 25 | 25 | 25 | 0 | 0 | 0 | 0 | 0 | 0 | 0 | 0 | 0 | 0 | 0.10095 | 0.0108 | 5e-05 | [6 empty] | 11.17 | 75.1 | 0.02 | 1.1944 | 3.668 | 287.2 | 5 | 997 | 153.5 | 147.8
2022-11-01 14:00 |  |  | 483.5 | 68 | 17.5 | 0 | 18.866666666666667 | 0 | 0 | 0 | 0 | 0 | 0 | 0 | 0 | 18.058333333333334 | -39 | 22.5 | 9.733333333333333 | 20.5 | 21.008333333333333 | 46.50833333333333 | 25 | 25 | 25 | 25 | 25 | 25 | 0 | 0 | 0 | 0 | 0 | 0 | 0 | 0 | 0 | 0 | 0.08335 | 0.011175 | 5e-05 | [6 empty] | 8.6 | 92.1 | 0.143 | 8.5071 | 2.646 | 322 | 4.582 | 997 | 1017 | 983
2022-11-01 15:00 |  |  | 456.7 | 68 | 53 | 0 | 18.630000000000003 | 0 | 0 | 0 | 0 | 0 | 0 | 0 | 0 | 18 | -39 | 22.5 | 9.05 | 20.5 | 21 | 46.45 | 25 | 25 | 25 | 25 | 25 | 25 | 0 | 0 | 0 | 0 | 0 | 0 | 0 | 0 | 0 | 0 | 0.12925 | 0.010775 | 2.5e-05 | [6 empty] | 10.02 | 80.7 | 0.076 | 4.5786 | 1 | 248.2 | 2.082 | 997 | 572 | 552
2022-11-01 16:00 |  |  | 450.45454545454544 | 68 | 17.454545454545453 | 0 | 18.527272727272727 | 0 | 0 | 0 | 0 | 0 | 0 | 0 | 0 | 18 | -39 | 22.5 | 9.233333333333333 | 20.5 | 20.925 | 45.8375 | 25 | 25 | 25 | 25 | 25 | 25 | 0 | 0 | 0 | 0 | 0 | 0 | 0 | 0 | 0 | 0 | 0.1681 | 0.0111 | 7.500000000000001e-05 | [6 empty] | 8.06 | 93.9 | 0.007 | 0.39814 | 2.188 | 228.2 | 2.918 | 998 | 46.88 | 44.84
2022-11-01 17:00 |  |  | 472.6363636363636 | 68 | 0.5454545454545454 | 0 | 18.38181818181818 | 0 | 0 | 0 | 0 | 0 | 0 | 0 | 0 | 18 | -39 | 22.266666666666666 | 9 | 20.5 | 20.5 | 45.25833333333333 | 25 | 25 | 25 | 25 | 25 | 25 | 0 | 0 | 0 | 0 | 0 | 0 | 0 | 0 | 0 | 0 | 0.15207 | 0.011125 | 5e-05 | [6 empty] | 9.69 | 88.8 | 0.043 | 2.5884 | 0.563 | 250.8 | 0.833 | 998 | 284 | 272.5
2022-11-01 18:00 |  |  | 995.0833333333334 | 68.16666666666667 | 8.916666666666666 | 17 | 18.958333333333332 | 2 | 84 | 1399.9999999999998 | 1.4 | 255 | 4250 | 4.249999999999999 | 2 | 18.05 | -39 | 30.033333333333335 | 7.816666666666666 | 32.916666666666664 | 29.691666666666666 | 44.275 | 25 | 25 | 25 | 25 | 25 | 25 | 0 | 0 | 0 | 0 | 0 | 0 | 0 | 16.7 | 1 | 1 | 2.1587 | 1.2003749999999995 | 0.5574749999999999 | [6 empty] | 9.79 | 86.5 | 0.007 | 0.3982 | 2.062 | 308 | 4.168 | 999 | 32.3 | 30.97
2022-11-01 19:00 |  |  | 1288.9 | 68.5 | 1.8 | 5 | 20.14 | 2 | 78 | 1299.9999999999998 | 1.2999999999999998 | 290 | 4833.333333333333 | 4.833333333333333 | 0 | 19.15 | -39 | 44.86666666666667 | 7.516666666666667 | 48.21666666666667 | 44.525 | 42.108333333333334 | 25 | 25 | 25 | 25 | 25 | 25 | 0 | 0 | 0 | 0 | 0 | 0 | 0 | 19.65 | 1 | 1 | 2.4547 | 1.7853 | 0 | [6 empty] | 9.38 | 79.7 | 0 | 0 | 3.312 | 294 | 5 | 1000 | 2.031 | 1.015
2022-11-01 20:00 |  |  | 1282.25 | 67.41666666666667 | 2 | 16 | 21.150000000000002 | 0 | 17 | 283.3333333333333 | 0.28333333333333327 | 74 | 1233.3333333333333 | 1.2333333333333332 | 0 | 19.783333333333335 | -39 | 30.616666666666667 | 8.45 | 36.53333333333333 | 36.18333333333333 | 32.00833333333333 | 25 | 25 | 25 | 25 | 25 | 25 | 0 | 0 | 0 | 0 | 0 | 0 | 0 | 6.633333333333334 | 1 | 1 | 0.91973 | 0.43717 | 0 | [6 empty] | 9.28 | 77.9 | 0 | 0 | 3.271 | 306 | 5.832 | 1001 | 2.031 | 1.015
2022-11-01 21:00 |  |  | 1016.6666666666666 | 62 | 1 | 10 | 20.841666666666665 | 1 | 74 | 1233.3333333333333 | 1.2333333333333334 | 232 | 3866.6666666666665 | 3.8666666666666667 | 2 | 19.008333333333333 | -39 | 38.36666666666667 | 7.066666666666666 | 35.2 | 34.71666666666667 | 42.416666666666664 | 25 | 25 | 25 | 25 | 25 | 25 | 0 | 0 | 0 | 0 | 0 | 0 | 0 | 17.783333333333335 | 1 | 0 | 1.7280749999999998 | 1.4978 | 0 | [6 empty] | 9.28 | 77.94 | 0 | 0 | 3.582 | 290.5 | 5.832 | 1002 | 2.031 | 1.015
2022-11-01 22:00 |  |  | 738.9090909090909 | 56.18181818181818 | 0.8181818181818182 | 7 | 19.78181818181818 | 0 | 0 | 0 | 0 | 0 | 0 | 0 | 0 | 18.558333333333334 | -39 | 26.45 | 8.2 | 24.483333333333334 | 22.733333333333334 | 49 | 25 | 25 | 25 | 25 | 25 | 25 | 0 | 0 | 0 | 0 | 0 | 0 | 0 | 0.31666666666666665 | 0 | 0 | 0.1985 | 0.012925 | 2.5e-05 | [6 empty] | 9.01 | 82.4 | 0 | 0 | 2.521 | 310.5 | 4.168 | 1003 | 2.031 | 1.015
2022-11-01 23:00 |  |  | 637.8181818181819 | 53.81818181818182 | 0.5454545454545454 | 3 | 19.254545454545454 | 0 | 0 | 0 | 0 | 0 | 0 | 0 | 0 | 18.5 | -39 | 24.925 | 8.666666666666666 | 22.875 | 23.066666666666666 | 49 | 25 | 25 | 25 | 25 | 25 | 25 | 0 | 0 | 0 | 0 | 0 | 0 | 0 | 0 | 0 | 0 | 0.2297499999999999 | 0.010925 | 2.5e-05 | [6 empty] | 9.55 | 71 | 0 | 0 | 2.957 | 281.8 | 5 | 1003 | 2.031 | 1.015
2022-11-02 |  |  | 590.9 | 52.4 | 0 | 3 | 18.740000000000002 | 0 | 0 | 0 | 0 | 0 | 0 | 0 | 0 | 18.333333333333332 | -39 | 24.475 | 9.016666666666667 | 21.291666666666668 | 22.716666666666665 | 48.59166666666667 | 25 | 25 | 25 | 25 | 25 | 25 | 0 | 0 | 0 | 0 | 0 | 0 | 0 | 0 | 0 | 0 | 0.1807 | 0.01095 | 0 | [6 empty] | 10.3 | 73.1 | 0 | 0 | 2.418 | 278.5 | 3.75 | 1004 | 2.031 | 1.015
2022-11-02 01:00 |  |  | 581.5555555555555 | 54.22222222222222 | 0 | 2 | 18.31111111111111 | 0 | 0 | 0 | 0 | 0 | 0 | 0 | 0 | 18 | -39 | 24.008333333333333 | 9 | 21.5 | 22.441666666666666 | 48.5 | 25 | 25 | 25 | 25 | 25 | 25 | 0 | 0 | 0 | 0 | 0 | 0 | 0 | 0 | 0 | 0 | 0.17897 | 0.011025 | 5e-05 | [6 empty] | 10.74 | 72.3 | 0 | 0 | 4.438 | 278.8 | 7.5 | 1004 | 2.031 | 1.015
2022-11-02 02:00 |  |  | 587.8333333333334 | 54.75 | 0 | 1 | 17.966666666666665 | 0 | 0 | 0 | 0 | 0 | 0 | 0 | 0 | 18 | -39 | 23.766666666666666 | 9 | 21.125 | 22.125 | 48.21666666666667 | 25 | 25 | 25 | 25 | 25 | 25 | 0 | 0 | 0 | 0 | 0 | 0 | 0 | 0 | 0 | 0 | 0.22102 | 0.01105 | 5e-05 | [6 empty] | 9.58 | 86.8 | 0 | 0 | 3 | 225 | 6.25 | 1004 | 2.031 | 1.015
2022-11-02 03:00 |  |  | 578.5833333333334 | 55 | 0 | 1 | 17.650000000000002 | 0 | 0 | 0 | 0 | 0 | 0 | 0 | 0 | 18 | -39 | 23.491666666666667 | 9 | 20.741666666666667 | 21.908333333333335 | 48 | 25 | 25 | 25 | 25 | 25 | 25 | 0 | 0 | 0 | 0 | 0 | 0 | 0 | 0 | 0 | 0 | 0.17365 | 0.0109 | 7.500000000000001e-05 | [6 empty] | 9.18 | 86.3 | 0 | 0 | 2.271 | 235.5 | 3.332 | 1003 | 2.031 | 1.015
2022-11-02 04:00 |  |  | 590.3333333333334 | 55.75 | 0 | 3 | 17.358333333333334 | 0 | 0 | 0 | 0 | 0 | 0 | 0 | 0 | 17.733333333333334 | -39 | 23.05 | 9.016666666666667 | 20.5 | 21.5 | 47.825 | 25 | 25 | 25 | 25 | 25 | 25 | 0 | 0 | 0 | 0 | 0 | 0 | 0 | 0 | 0 | 0 | 0.14815 | 0.010925 | 5e-05 | [6 empty] | 8.91 | 87.5 | 0 | 0 | 4.562 | 212.8 | 7.5 | 1002 | 2.031 | 1.015
2022-11-02 05:00 |  |  | 568.6666666666666 | 57.166666666666664 | 0 | 2 | 17.108333333333334 | 0 | 0 | 0 | 0 | 0 | 0 | 0 | 0 | 17.5 | -39 | 22.983333333333334 | 9.583333333333334 | 20.5 | 21.475 | 47.5 | 25 | 25 | 25 | 25 | 25 | 25 | 0 | 0 | 0 | 0 | 0 | 0 | 0 | 0 | 0 | 0 | 0.17263 | 0.01105 | 5e-05 | [6 empty] | 8.84 | 91.8 | 0 | 0 | 2.271 | 205.6 | 4.168 | 1000 | 2.031 | 1.015
2022-11-02 06:00 |  |  | 589 | 60.27272727272727 | 0 | 2 | 16.936363636363634 | 0 | 0 | 0 | 0 | 0 | 0 | 0 | 0 | 17.5 | -39 | 22.533333333333335 | 10 | 20.5 | 21.016666666666666 | 47.333333333333336 | 25 | 25 | 25 | 25 | 25 | 25 | 0 | 0 | 0 | 0 | 0 | 0 | 0 | 0 | 0 | 0 | 0.1541 | 0.011075 | 5e-05 | [6 empty] | 9.42 | 90.2 | 0 | 0 | 4.543 | 193.1 | 7.5 | 999 | 2.031 | 1.015
2022-11-02 07:00 |  |  | 676.8333333333334 | 63.416666666666664 | 12.916666666666666 | 25 | 17.216666666666665 | 0 | 0 | 0 | 0 | 0 | 0 | 0 | 0 | 17.5 | -39 | 22.5 | 10.466666666666667 | 20.5 | 20.983333333333334 | 46.71666666666667 | 25 | 25 | 25 | 25 | 25 | 25 | 0 | 0 | 0 | 0 | 0 | 0 | 0 | 0 | 0 | 0 | 0.4438 | 0.010875 | 0 | [6 empty] | 9.96 | 91.6 | 0 | 0 | 6.27 | 187.5 | 10 | 997 | 2.453 | 1.015
2022-11-02 08:00 |  |  | 531.5454545454545 | 64 | 2.272727272727273 | 0 | 17.354545454545452 | 0 | 0 | 0 | 0 | 0 | 0 | 0 | 0 | 17.475 | -39 | 22.5 | 11.033333333333333 | 20.5 | 20.508333333333333 | 46.00833333333333 | 25 | 25 | 25 | 25 | 25 | 25 | 0 | 0 | 0 | 0 | 0 | 0 | 0 | 0 | 0 | 0 | 0.11173 | 0.01095 | 2.5e-05 | [6 empty] | 11.04 | 91.7 | 0 | 0 | 8.13 | 210.4 | 12.08 | 994 | 2.031 | 1.015
2022-11-02 09:00 |  |  | 455.8888888888889 | 64 | 5.888888888888889 | 0 | 17.255555555555556 | 0 | 0 | 0 | 0 | 0 | 0 | 0 | 0 | 17.2 | -39 | 22.5 | 11.833333333333334 | 20.5 | 20.5 | 45.86666666666667 | 25 | 25 | 25 | 25 | 25 | 25 | 0 | 0 | 0 | 0 | 0 | 0 | 0 | 0 | 0 | 0 | 0.11083 | 0.01085 | 7.500000000000001e-05 | [6 empty] | 11.03 | 95.8 | 0.007 | 0.30856 | 5.48 | 207.9 | 7.918 | 992 | 29.27 | 26.9
2022-11-02 10:00 |  |  | 433.1666666666667 | 64 | 32.166666666666664 | 0 | 17.3 | 0 | 0 | 0 | 0 | 0 | 0 | 0 | 0 | 17.158333333333335 | -39 | 22.441666666666666 | 11.416666666666666 | 20.5 | 20.5 | 45.5 | 25 | 25 | 25 | 25 | 25 | 25 | 0 | 0 | 0 | 0 | 0 | 0 | 0 | 0 | 0 | 0 | 0.11987 | 0.010875 | 2.5e-05 | [6 empty] | 11.91 | 91.8 | 0.013 | 1.1048 | 7.062 | 217.6 | 11.25 | 990 | 119 | 114.6
2022-11-02 11:00 |  |  | 423.72727272727275 | 63.81818181818182 | 370.3636363636364 | 0 | 17.71818181818182 | 0 | 0 | 0 | 0 | 0 | 0 | 0 | 0 | 17.533333333333335 | -39 | 22.266666666666666 | 11.8 | 20.2 | 20.5 | 45.45 | 25 | 25 | 25 | 25 | 25 | 25 | 0 | 0 | 0 | 0 | 0 | 0 | 0 | 0 | 0 | 0 | 0.09965 | 0.011025 | 0 | [6 empty] | 12.15 | 91.8 | 0.027 | 1.3271 | 5 | 235.5 | 7.5 | 988 | 236.4 | 227.8
2022-11-02 12:00 |  |  | 414.54545454545456 | 62.63636363636363 | 206.9090909090909 | 0 | 18.081818181818182 | 0 | 0 | 0 | 0 | 0 | 0 | 0 | 0 | 17.65 | -39 | 22.016666666666666 | 11.725 | 20 | 20.5 | 45.016666666666666 | 25 | 25 | 25 | 25 | 25 | 25 | 0 | 0 | 0 | 0 | 0 | 0 | 0 | 0 | 0 | 0 | 0.12177 | 0.010775 | 7.500000000000001e-05 | [6 empty] | 10.66 | 90.2 | 0.027 | 1.5926 | 4.5 | 247.9 | 7.918 | 988 | 200.8 | 193.8
2022-11-02 13:00 |  |  | 404.0833333333333 | 61.916666666666664 | 489.6666666666667 | 0 | 18.291666666666668 | 0 | 0 | 0 | 0 | 0 | 0 | 0 | 0 | 17.675 | -39 | 22 | 12.033333333333333 | 19.891666666666666 | 20.5 | 44.94166666666667 | 25 | 25 | 25 | 25 | 25 | 25 | 0 | 0 | 0 | 0 | 0 | 0 | 0 | 0 | 0 | 0 | 0.097225 | 0.010775 | 0 | [6 empty] | 12.52 | 78.56 | 0.013 | 0.78632 | 8.81 | 272 | 12.92 | 988 | 104.1 | 99.3
2022-11-02 14:00 |  |  | 401.6363636363636 | 61 | 280.90909090909093 | 0 | 18.40909090909091 | 0 | 0 | 0 | 0 | 0 | 0 | 0 | 0 | 17.7 | -39 | 22 | 12.666666666666666 | 19.5 | 20.5 | 44.525 | 25 | 25 | 25 | 25 | 25 | 25 | 0 | 0 | 0 | 0 | 0 | 0 | 0 | 0 | 0 | 0 | 0.12145 | 0.01075 | 5e-05 | [6 empty] | 11.91 | 83.2 | 0.319 | 9.26 | 10.58 | 260.5 | 19.17 | 987 | 1257 | 1248
2022-11-02 15:00 |  |  | 404.4 | 61.1 | 40.5 | 0 | 18.05 | 0 | 0 | 0 | 0 | 20 | 333.33333333333326 | 0.33333333333333326 | 0 | 17.5 | -39 | 21.875 | 11.933333333333334 | 19.7 | 20.225 | 44.45 | 25 | 25 | 25 | 25 | 25 | 25 | 0 | 0 | 0 | 0 | 0 | 0 | 0 | 3.4833333333333334 | 1 | 1 | 0.4944499999999999 | 0.0766 | 2.5e-05 | [6 empty] | 12.66 | 80 | 0.09 | 4.9568 | 6.375 | 255.6 | 10.83 | 987 | 615.5 | 593.5
2022-11-02 16:00 |  |  | 408.3636363636364 | 62.36363636363637 | 4.545454545454546 | 0 | 18.12727272727273 | 2 | 135 | 2250 | 2.25 | 306 | 5100 | 5.1 | 0 | 18.2 | -39 | 37.69166666666667 | 10.2 | 40.68333333333333 | 36.675 | 44.025 | 25 | 25 | 25 | 25 | 25 | 25 | 0 | 0 | 0 | 0 | 0 | 0 | 0 | 19.25 | 1 | 1 | 2.8601 | 1.1531 | 1.2971 | [6 empty] | 12.45 | 75.4 | 0.05 | 3.1917 | 9.81 | 275 | 15.83 | 987 | 344.2 | 331
2022-11-02 17:00 |  |  | 501.1818181818182 | 62.36363636363637 | 2.090909090909091 | 4 | 19.29090909090909 | 2 | 72 | 1199.9999999999998 | 1.1999999999999997 | 289 | 4816.666666666666 | 4.816666666666666 | 0 | 19.3 | -39 | 46.68333333333333 | 9.2 | 50.233333333333334 | 46.59166666666667 | 43.35 | 25 | 25 | 25 | 25 | 25 | 25 | 0 | 0 | 0 | 0 | 0 | 0 | 0 | 19.383333333333333 | 1 | 1 | 3.4165 | 1.7746 | 2.5e-05 | [6 empty] | 11.71 | 85.8 | 0.013 | 0.79628 | 5.625 | 272.5 | 12.08 | 987 | 73.25 | 70.25
2022-11-02 18:00 |  |  | 765.5 | 64.6 | 26.4 | 16 | 20.169999999999998 | 2 | 68 | 1133.3333333333333 | 1.133333333333333 | 281 | 4683.333333333333 | 4.683333333333333 | 0 | 19.483333333333334 | -39 | 44.44166666666667 | 8.866666666666667 | 47.93333333333333 | 44.15 | 37.516666666666666 | 25 | 25 | 25 | 25 | 25 | 25 | 0 | 0 | 0 | 0 | 0 | 0 | 0 | 19.333333333333332 | 1 | 1 | 4.092 | 1.6283 | 0 | [6 empty] | 10.49 | 89.9 | 0 | 0 | 5.355 | 296 | 10.83 | 989 | 5.84 | 4.74
2022-11-02 19:00 |  |  | 1310.3636363636363 | 67.72727272727273 | 3 | 11 | 20.736363636363635 | 1 | 103 | 1716.6666666666665 | 1.7166666666666663 | 161 | 2683.333333333333 | 2.683333333333333 | 2 | 19.683333333333334 | -39 | 30.9 | 9.433333333333334 | 43.975 | 42.3625 | 41.96666666666667 | 25 | 25 | 25 | 25 | 25 | 25 | 0 | 0 | 0 | 0 | 0 | 0 | 0 | 19.083333333333332 | 1 | 0 | 2.2682 | 0.72403 | 1.1527500000000002 | [6 empty] | 9.92 | 93.6 | 0 | 0 | 4.145 | 305.8 | 7.082 | 991 | 2.03 | 1.015
2022-11-02 20:00 |  |  | 1353.8333333333333 | 67.16666666666667 | 2.25 | 11 | 20.475 | 0 | 23 | 383.33333333333326 | 0.38333333333333325 | 14 | 233.33333333333331 | 0.23333333333333328 | 0 | 19.183333333333334 | -39 | 30.375 | 9 | 31.016666666666666 | 35.05 | 48.38333333333333 | 25 | 25 | 25 | 25 | 25 | 25 | 0 | 0 | 0 | 0 | 0 | 0 | 0 | 4.183333333333334 | 0 | 0 | 0.88092 | 0.037975 | 0.35187 | [6 empty] | 9.08 | 86.7 | 0 | 0 | 3.793 | 278.2 | 6.25 | 994 | 2.031 | 1.015
2022-11-02 21:00 |  |  | 1511.5 | 68.66666666666667 | 0.25 | 15 | 20.116666666666667 | 0 | 0 | 0 | 0 | 0 | 0 | 0 | 0 | 18.883333333333333 | -39 | 26.341666666666665 | 8.75 | 23.8 | 24.716666666666665 | 48.208333333333336 | 25 | 25 | 25 | 25 | 25 | 25 | 0 | 0 | 0 | 0 | 0 | 0 | 0 | 0 | 0 | 0 | 0.23447 | 0.01095 | 2.5e-05 | [6 empty] | 9.28 | 87 | 0 | 0 | 2.188 | 301.5 | 3.75 | 995 | 1.946 | 1.015
2022-11-02 22:00 |  |  | 2091.8333333333335 | 69.91666666666667 | 0.5 | 9 | 20.308333333333334 | 0 | 0 | 0 | 0 | 0 | 0 | 0 | 0 | 18.5 | -39 | 24.841666666666665 | 8.083333333333334 | 22.725 | 23.858333333333334 | 48 | 25 | 25 | 25 | 25 | 25 | 25 | 0 | 0 | 0 | 0 | 0 | 0 | 0 | 0 | 0 | 0 | 0.1983 | 0.011225 | 5e-05 | [6 empty] | 8.77 | 87.1 | 0 | 0 | 4.543 | 305 | 7.918 | 996 | 2.031 | 1.015
2022-11-02 23:00 |  |  | 2386.5454545454545 | 71.36363636363636 | 0 | 2 | 20.236363636363635 | 0 | 0 | 0 | 0 | 0 | 0 | 0 | 0 | 18.5 | -39 | 24.458333333333332 | 8.1 | 22.483333333333334 | 22.883333333333333 | 47.86666666666667 | 25 | 25 | 25 | 25 | 25 | 25 | 0 | 0 | 0 | 0 | 0 | 0 | 0 | 0 | 0 | 0 | 0.24388 | 0.0111 | 7.500000000000001e-05 | [6 empty] | 8.23 | 86.2 | 0 | 0 | 1.292 | 276 | 2.5 | 996 | 2.031 | 1.015
2022-11-03 |  |  | 2508.1666666666665 | 72 | 0 | 3 | 20.208333333333332 | 0 | 0 | 0 | 0 | 0 | 0 | 0 | 0 | 18.266666666666666 | -39 | 23.991666666666667 | 8.666666666666666 | 22.008333333333333 | 22.5 | 47.5 | 25 | 25 | 25 | 25 | 25 | 25 | 0 | 0 | 0 | 0 | 0 | 0 | 0 | 0 | 0 | 0 | 0.19128 | 0.01095 | 2.5e-05 | [6 empty] | 8.06 | 88.9 | 0 | 0 | 0.958 | 294.5 | 1.667 | 996 | 2.031 | 1.015
2022-11-03 01:00 |  |  | 2463.6666666666665 | 71.25 | 0.5 | 2 | 20.05 | 0 | 0 | 0 | 0 | 0 | 0 | 0 | 0 | 18 | -39 | 23.5625 | 8.316666666666666 | 21.65 | 22.5 | 47.416666666666664 | 25 | 25 | 25 | 25 | 25 | 25 | 0 | 0 | 0 | 0 | 0 | 0 | 0 | 0 | 0 | 0 | 0.1867 | 0.01105 | 0 | [6 empty] | 10.5 | 74.06 | 0 | 0 | 3.418 | 296.8 | 5.418 | 996 | 2.031 | 1.015
2022-11-03 02:00 |  |  | 2471.5 | 71 | 0 | 1 | 19.88 | 0 | 0 | 0 | 0 | 0 | 0 | 0 | 0 | 18 | -39 | 23.441666666666666 | 8 | 21.491666666666667 | 22.033333333333335 | 47.00833333333333 | 25 | 25 | 25 | 25 | 25 | 25 | 0 | 0 | 0 | 0 | 0 | 0 | 0 | 0 | 0 | 0 | 0.21218 | 0.01105 | 5e-05 | [6 empty] | 9.11 | 86.9 | 0 | 0 | 4.312 | 210.9 | 6.25 | 996 | 2.115 | 1.015
2022-11-03 03:00 |  |  | 2468.8333333333335 | 70.5 | 0 | 3 | 19.816666666666666 | 0 | 0 | 0 | 0 | 0 | 0 | 0 | 0 | 18 | -39 | 23 | 8 | 21 | 21.933333333333334 | 46.983333333333334 | 25 | 25 | 25 | 25 | 25 | 25 | 0 | 0 | 0 | 0 | 0 | 0 | 0 | 0 | 0 | 0 | 0.18702 | 0.01105 | 5e-05 | [6 empty] | 8.6 | 85.8 | 0 | 0 | 3.582 | 229.2 | 5.418 | 995 | 1.946 | 1.015
2022-11-03 04:00 |  |  | 2467.0833333333335 | 70 | 0 | 2 | 19.741666666666667 | 0 | 0 | 0 | 0 | 0 | 0 | 0 | 0 | 17.975 | -39 | 23 | 8 | 21 | 21.5 | 46.55833333333333 | 25 | 25 | 25 | 25 | 25 | 25 | 0 | 0 | 0 | 0 | 0 | 0 | 0 | 0 | 0 | 0 | 0.1911 | 0.011 | 2.5e-05 | [6 empty] | 8.06 | 92.6 | 0 | 0 | 3.104 | 218.6 | 4.168 | 995 | 2.2 | 1.015
2022-11-03 05:00 |  |  | 2427 | 70 | 0 | 2 | 19.541666666666668 | 0 | 0 | 0 | 0 | 0 | 0 | 0 | 0 | 17.508333333333333 | -39 | 22.691666666666666 | 8 | 20.733333333333334 | 21.5 | 46.5 | 25 | 25 | 25 | 25 | 25 | 25 | 0 | 0 | 0 | 0 | 0 | 0 | 0 | 0 | 0 | 0 | 0.23765 | 0.011125 | 5e-05 | [6 empty] | 8.2 | 90.3 | 0 | 0 | 3.396 | 206.2 | 5.418 | 994 | 1.946 | 1.015
2022-11-03 06:00 |  |  | 2378.8333333333335 | 69.08333333333333 | 0 | 2 | 19.558333333333334 | 0 | 0 | 0 | 0 | 0 | 0 | 0 | 0 | 17.5 | -39 | 22.5 | 8 | 20.5 | 21.416666666666668 | 46.11666666666667 | 25 | 25 | 25 | 25 | 25 | 25 | 0 | 0 | 0 | 0 | 0 | 0 | 0 | 0 | 0 | 0 | 0.14555 | 0.011 | 5e-05 | [6 empty] | 8.13 | 90.6 | 0 | 0 | 4.293 | 215.9 | 6.668 | 994 | 2.031 | 1.015
2022-11-03 07:00 |  |  | 1245.8333333333333 | 66.75 | 18.5 | 18 | 19.141666666666666 | 0 | 0 | 0 | 0 | 0 | 0 | 0 | 0 | 17.5 | -39 | 22.5 | 7.983333333333333 | 20.5 | 21.008333333333333 | 45.9 | 25 | 25 | 25 | 25 | 25 | 25 | 0 | 0 | 0 | 0 | 0 | 0 | 0 | 0 | 0 | 0 | 0.61533 | 0.010925 | 2.5e-05 | [6 empty] | 8.03 | 86.3 | 0 | 0 | 5.105 | 203.8 | 6.668 | 993 | 2.031 | 1.015
2022-11-03 08:00 |  |  | 922.6666666666666 | 67.16666666666667 | 132.66666666666666 | 0 | 18.64166666666667 | 0 | 0 | 0 | 0 | 0 | 0 | 0 | 0 | 17.5 | -39 | 22.5 | 8 | 20.5 | 21 | 45.025 | 25 | 25 | 25 | 25 | 25 | 25 | 0 | 0 | 0 | 0 | 0 | 0 | 0 | 0 | 0 | 0 | 0.13303 | 0.010875 | 2.5e-05 | [6 empty] | 7.793 | 88.8 | 0 | 0 | 3.979 | 209.2 | 6.25 | 993 | 2.031 | 1.015
2022-11-03 09:00 |  |  | 670.0833333333334 | 66.25 | 392 | 0 | 18.916666666666668 | 0 | 0 | 0 | 0 | 0 | 0 | 0 | 0 | 17.766666666666666 | -39 | 22.358333333333334 | 8.383333333333333 | 20.5 | 20.983333333333334 | 44.733333333333334 | 25 | 25 | 25 | 25 | 25 | 25 | 0 | 0 | 0 | 0 | 0 | 0 | 0 | 0 | 0 | 0 | 0.06655 | 0.010725 | 5e-05 | [6 empty] | 7.793 | 89.9 | 0.04 | 2.3894 | 2.979 | 219.2 | 5 | 993 | 177.8 | 171.4
2022-11-03 10:00 |  |  | 538.6666666666666 | 64.33333333333333 | 532.75 | 0 | 19.508333333333333 | 0 | 0 | 0 | 0 | 0 | 0 | 0 | 0 | 18.291666666666668 | -39 | 22 | 9.25 | 20.5 | 20.533333333333335 | 44.49166666666667 | 25 | 25 | 25 | 25 | 25 | 25 | 0 | 0 | 0 | 0 | 0 | 0 | 0 | 0 | 0 | 0 | 0.06965 | 0.01105 | 5e-05 | [6 empty] | 8.33 | 87.9 | 0.143 | 8.542 | 1.938 | 193 | 3.332 | 992 | 926 | 894
2022-11-03 11:00 |  |  | 479.45454545454544 | 62.45454545454545 | 529.2727272727273 | 0 | 20 | 0 | 0 | 0 | 0 | 0 | 0 | 0 | 0 | 18.716666666666665 | -39 | 22 | 10.6 | 20.5 | 20.5 | 44.083333333333336 | 25 | 25 | 25 | 25 | 25 | 25 | 0 | 0 | 0 | 0 | 0 | 0 | 0 | 0 | 0 | 0 | 0.11292 | 0.010775 | 2.5e-05 | [6 empty] | 8.8 | 83.4 | 0.219 | 13.1917 | 3.332 | 218.8 | 5 | 992 | 1257 | 1235
2022-11-03 12:00 |  |  | 454.8888888888889 | 60.666666666666664 | 663.4444444444445 | 0 | 20.4 | 0 | 0 | 0 | 0 | 0 | 0 | 0 | 0 | 19 | -39 | 22 | 12.55 | 20.5 | 20.5 | 43.925 | 25 | 25 | 25 | 25 | 25 | 25 | 0 | 0 | 0 | 0 | 0 | 0 | 0 | 0 | 0 | 0 | 0.11665 | 0.0109 | 0 | [6 empty] | 9.54 | 80.5 | 0.292 | 18.0357 | 2.207 | 221.8 | 3.75 | 992 | 1257 | 1248
2022-11-03 13:00 |  |  | 441.75 | 60.083333333333336 | 155.41666666666666 | 0 | 20.191666666666666 | 0 | 0 | 0 | 0 | 0 | 0 | 0 | 0 | 18.566666666666666 | -39 | 22 | 11.9 | 20.5 | 20.5 | 43.5 | 25 | 25 | 25 | 25 | 25 | 25 | 0 | 0 | 0 | 0 | 0 | 0 | 0 | 0 | 0 | 0 | 0.07795 | 0.011075 | 5e-05 | [6 empty] | 10.18 | 78 | 0.202 | 9.7444 | 3.104 | 222.2 | 4.168 | 992 | 1257 | 1248
2022-11-03 14:00 |  |  | 427.7 | 61 | 9.9 | 0 | 19.47 | 0 | 0 | 0 | 0 | 0 | 0 | 0 | 0 | 18.041666666666668 | -39 | 21.891666666666666 | 10.283333333333333 | 20.5 | 20.5 | 43.30833333333333 | 25 | 25 | 25 | 25 | 25 | 25 | 0 | 0 | 0 | 0 | 0 | 0 | 0 | 0 | 0 | 0 | 0.1006 | 0.010875 | 5e-05 | [6 empty] | 10.32 | 81.5 | 0.368 | 20.398 | 1.875 | 154.8 | 2.918 | 993 | 1257 | 1248
2022-11-03 15:00 |  |  | 418.1818181818182 | 61.09090909090909 | 23.09090909090909 | 0 | 18.981818181818184 | 0 | 0 | 0 | 0 | 0 | 0 | 0 | 0 | 18 | -39 | 21.529166666666665 | 9.266666666666667 | 20.5 | 20.5 | 43 | 25 | 25 | 25 | 25 | 25 | 25 | 0 | 0 | 0 | 0 | 0 | 0 | 0 | 0 | 0 | 0 | 0.25038 | 0.010625 | 7.500000000000001e-05 | [6 empty] | 10.29 | 81.5 | 0.04 | 2.5713 | 0.792 | 105.3 | 1.25 | 993 | 292 | 280.5
2022-11-03 16:00 |  |  | 441.8 | 62 | 8.8 | 0 | 18.68 | 0 | 0 | 0 | 0 | 0 | 0 | 0 | 0 | 18 | -39 | 21.5 | 9.166666666666666 | 20.5 | 20.5 | 42.65 | 25 | 25 | 25 | 25 | 25 | 25 | 0 | 0 | 0 | 0 | 0 | 0 | 0 | 0 | 0 | 0 | 0.3417 | 0.010875 | 2.5e-05 | [6 empty] | 8.46 | 97.8 | 0.02 | 1.1944 | 1.896 | 18.44 | 2.5 | 994 | 145.8 | 140.2
2022-11-03 17:00 |  |  | 503.6666666666667 | 62.25 | 0.8333333333333334 | 1 | 18.466666666666665 | 0 | 0 | 0 | 0 | 0 | 0 | 0 | 0 | 18.025 | -39 | 21.341666666666665 | 9.033333333333333 | 20.5 | 20.5 | 41.475 | 25 | 25 | 25 | 25 | 25 | 25 | 0 | 0 | 0 | 0 | 0 | 0 | 0 | 0 | 0 | 0 | 0.88905 | 0.01045 | 2.5e-05 | [6 empty] | 8.54 | 95.5 | 0.076 | 4.6321 | 1.854 | 12.5 | 2.5 | 995 | 482 | 464
2022-11-03 18:00 |  |  | 772.8 | 63 | 18.1 | 12 | 18.57 | 0 | 0 | 0 | 0 | 0 | 0 | 0 | 0 | 18 | -39 | 20.658333333333335 | 8.983333333333333 | 20.5 | 20.325 | 37.775 | 25 | 25 | 25 | 25 | 25 | 25 | 0 | 0 | 0 | 0 | 0 | 0 | 0 | 0 | 0 | 0 | 1.3215 | 0.010375 | 0 | [6 empty] | 8.6 | 96.3 | 0 | 0 | 2.457 | 13.48 | 3.332 | 997 | 14.72 | 13.03
2022-11-03 19:00 |  |  | 1638.3636363636363 | 64 | 2.727272727272727 | 12 | 19.518181818181816 | 1 | 85 | 1416.6666666666667 | 1.4166666666666667 | 221 | 3683.333333333333 | 3.683333333333333 | 0 | 18 | -39 | 32.94166666666667 | 7.266666666666667 | 35.2 | 32.766666666666666 | 37.44166666666667 | 25 | 25 | 25 | 25 | 25 | 25 | 0 | 0 | 0 | 0 | 0 | 0 | 0 | 12.683333333333334 | 1 | 0 | 1.8068 | 1.6023 | 2.5e-05 | [6 empty] | 8.13 | 95.7 | 0 | 0 | 3.375 | 18.16 | 5 | 999 | 2.031 | 1.015
2022-11-03 20:00 |  |  | 2207.0833333333335 | 65.75 | 2.25 | 10 | 19.616666666666667 | 0 | 0 | 0 | 0 | 0 | 0 | 0 | 0 | 17.591666666666665 | -39 | 28.633333333333333 | 7.966666666666667 | 21.508333333333333 | 25.525 | 49.291666666666664 | 25 | 25 | 25 | 25 | 25 | 25 | 0 | 0 | 0 | 0 | 0 | 0 | 0 | 0 | 0 | 0 | 0.31238 | 0.01085 | 0.0001 | [6 empty] | 7.793 | 94.1 | 0 | 0 | 2.229 | 348.8 | 3.332 | 1001 | 1.946 | 1.015
2022-11-03 21:00 |  |  | 2160 | 68 | 20.4 | 13 | 19.95 | 0 | 0 | 0 | 0 | 0 | 0 | 0 | 0 | 17.5 | -39 | 23.816666666666666 | 8.933333333333334 | 21 | 22.016666666666666 | 48.99166666666667 | 25 | 25 | 25 | 25 | 25 | 25 | 0 | 0 | 0 | 0 | 0 | 0 | 0 | 0 | 0 | 0 | 0.3092749999999999 | 0.010975 | 0.0001 | [6 empty] | 8.06 | 94.4 | 0 | 0 | 1.521 | 1.067 | 2.082 | 1003 | 1.946 | 1.015
2022-11-03 22:00 |  |  | 2382.909090909091 | 68.45454545454545 | 0.5454545454545454 | 4 | 19.954545454545453 | 0 | 0 | 0 | 0 | 0 | 0 | 0 | 0 | 17.5 | -39 | 22.75 | 8.816666666666666 | 20.5 | 21.191666666666666 | 48.675 | 25 | 25 | 25 | 25 | 25 | 25 | 0 | 0 | 0 | 0 | 0 | 0 | 0 | 0 | 0 | 0 | 0.29155 | 0.0107 | 2.5e-05 | [6 empty] | 8.06 | 92.6 | 0 | 0 | 2.707 | 2.768 | 4.582 | 1004 | 1.777 | 1.015
2022-11-03 23:00 |  |  | 2467.4545454545455 | 70 | 0.2727272727272727 | 1 | 19.94545454545454 | 0 | 0 | 0 | 0 | 0 | 0 | 0 | 0 | 17.5 | -39 | 22.5 | 8.066666666666666 | 20.5 | 20.658333333333335 | 48.483333333333334 | 25 | 25 | 25 | 25 | 25 | 25 | 0 | 0 | 0 | 0 | 0 | 0 | 0 | 0 | 0 | 0 | 0.2907 | 0.01065 | 2.5e-05 | [6 empty] | 8.27 | 93 | 0 | 0 | 2.043 | 352.5 | 2.5 | 1005 | 1.946 | 1.015
2022-11-04 |  |  | 2432.6 | 71 | 0.3 | 3 | 19.91 | 0 | 0 | 0 | 0 | 0 | 0 | 0 | 0 | 17.058333333333334 | -39 | 22.125 | 7.816666666666666 | 20.5 | 20.5 | 48.15 | 25 | 25 | 25 | 25 | 25 | 25 | 0 | 0 | 0 | 0 | 0 | 0 | 0 | 0 | 0 | 0 | 0.24365 | 0.01085 | 0 | [6 empty] | 7.656 | 94.4 | 0 | 0 | 1 | 18.19 | 1.25 | 1006 | 2.031 | 1.015
2022-11-04 01:00 |  |  | 2143.5 | 69.91666666666667 | 0.5 | 8 | 19.833333333333332 | 0 | 0 | 0 | 0 | 0 | 0 | 0 | 0 | 17 | -39 | 21.9 | 7.083333333333333 | 20.5 | 20.5 | 48 | 25 | 25 | 25 | 25 | 25 | 25 | 0 | 0 | 0 | 0 | 0 | 0 | 0 | 0 | 0 | 0 | 0.21322 | 0.011025 | 7.500000000000001e-05 | [6 empty] | 7.25 | 92 | 0 | 0 | 1.396 | 295 | 2.082 | 1008 | 2.031 | 1.015
2022-11-04 02:00 |  |  | 2113.5 | 69.83333333333333 | 0 | 4 | 19.758333333333333 | 0 | 0 | 0 | 0 | 0 | 0 | 0 | 0 | 17 | -39 | 21.5 | 7 | 20.383333333333333 | 20.5 | 47.55833333333333 | 25 | 25 | 25 | 25 | 25 | 25 | 0 | 0 | 0 | 0 | 0 | 0 | 0 | 0 | 0 | 0 | 0.18932 | 0.011075 | 5e-05 | [6 empty] | 7.453 | 87.7 | 0 | 0 | 1.396 | 309.8 | 2.082 | 1009 | 2.031 | 1.015
2022-11-04 03:00 |  |  | 2215 | 70.0909 | 0 | 3 | 19.572727272727274 | 0 | 0 | 0 | 0 | 0 | 0 | 0 | 0 | 17 | -39 | 21.441666666666666 | 6.833333333333333 | 20.058333333333334 | 20.258333333333333 | 47.458333333333336 | 25 | 25 | 25 | 25 | 25 | 25 | 0 | 0 | 0 | 0 | 0 | 0 | 0 | 0 | 0 | 0 | 0.22132 | 0.010925 | 5e-05 | [6 empty] | 6.81 | 88.8 | 0 | 0 | 0.625 | 314 | 1.25 | 1009 | 1.692 | 1.015
2022-11-04 04:00 |  |  | 2293.0833333333335 | 70.5 | 0 | 2 | 19.458333333333332 | 0 | 0 | 0 | 0 | 0 | 0 | 0 | 0 | 17 | -39 | 21 | 6.208333333333333 | 20.008333333333333 | 20 | 47.03333333333333 | 25 | 25 | 25 | 25 | 25 | 25 | 0 | 0 | 0 | 0 | 0 | 0 | 0 | 0 | 0 | 0 | 0.1674999999999999 | 0.010975 | 5e-05 | [6 empty] | 7.926 | 83.1 | 0 | 0 | 2.543 | 302 | 3.75 | 1010 | 2.031 | 1.015
2022-11-04 05:00 |  |  | 2269.75 | 70.5 | 0 | 3 | 19.341666666666665 | 0 | 0 | 0 | 0 | 0 | 0 | 0 | 0 | 16.958333333333332 | -39 | 21 | 6 | 20 | 20 | 46.833333333333336 | 25 | 25 | 25 | 25 | 25 | 25 | 0 | 0 | 0 | 0 | 0 | 0 | 0 | 0 | 0 | 0 | 0.1754 | 0.01095 | 7.500000000000001e-05 | [6 empty] | 7.52 | 87.2 | 0 | 0 | 1.646 | 285.8 | 2.082 | 1011 | 2.031 | 1.015
2022-11-04 06:00 |  |  | 1981.6363636363637 | 69.72727272727273 | 0 | 4 | 19.227272727272727 | 0 | 0 | 0 | 0 | 0 | 0 | 0 | 0 | 16.5 | -39 | 20.816666666666666 | 6 | 20 | 20 | 46.5 | 25 | 25 | 25 | 25 | 25 | 25 | 0 | 0 | 0 | 0 | 0 | 0 | 0 | 0 | 0 | 0 | 0.12675 | 0.011 | 7.500000000000001e-05 | [6 empty] | 7.184 | 83.9 | 0 | 0 | 1.229 | 318 | 1.667 | 1012 | 1.777 | 1.015
2022-11-04 07:00 |  |  | 1253.5 | 66.33333333333333 | 20.833333333333332 | 15 | 18.900000000000002 | 0 | 0 | 0 | 0 | 0 | 0 | 0 | 0 | 16.5 | -39 | 20.508333333333333 | 6 | 20 | 19.808333333333334 | 43.708333333333336 | 25 | 25 | 25 | 25 | 25 | 25 | 0 | 0 | 0 | 0 | 0 | 0 | 0 | 0 | 0 | 0 | 0.98328 | 0.010825 | 2.5e-05 | [6 empty] | 8.23 | 75.44 | 0 | 0 | 2.771 | 302.8 | 3.75 | 1013 | 1.862 | 1.015
2022-11-04 08:00 |  |  | 824.25 | 64 | 21.083333333333332 | 0 | 18.224999999999998 | 0 | 0 | 0 | 0 | 0 | 0 | 0 | 0 | 16.5 | -39 | 19.875 | 6.166666666666667 | 20.391666666666666 | 19.25 | 37.858333333333334 | 25 | 25 | 25 | 25 | 25 | 25 | 0 | 0 | 0 | 0 | 0 | 0 | 0 | 0 | 0 | 0 | 0.2965 | 0.010825 | 5e-05 | [6 empty] | 7.62 | 78.8 | 0 | 0 | 0.979 | 293.5 | 1.25 | 1013 | 1.862 | 1.015
2022-11-04 09:00 |  |  | 641.5454545454545 | 62.63636363636363 | 123.45454545454545 | 0 | 17.927272727272726 | 0 | 0 | 0 | 0 | 0 | 0 | 0 | 0 | 16.5 | -39 | 19.2 | 7.6 | 20.708333333333332 | 18.708333333333332 | 36.34166666666667 | 25 | 25 | 25 | 25 | 25 | 25 | 0 | 0 | 0 | 0 | 0 | 0 | 0 | 0 | 0 | 0 | 0.24655 | 0.0109 | 2.5e-05 | [6 empty] | 7.656 | 80 | 0.013 | 0.79654 | 0.354 | 296.8 | 0.833 | 1014 | 102 | 98
2022-11-04 10:00 |  |  | 639.8181818181819 | 62.90909090909091 | 308.8181818181818 | 0 | 18.245454545454546 | 0 | 11 | 183.33333333333331 | 0.1833333333333333 | 73 | 1216.6666666666665 | 1.2166666666666666 | 0 | 16.883333333333333 | -39 | 20.4 | 9.5 | 22.866666666666667 | 19.733333333333334 | 28.641666666666666 | 25 | 25 | 25 | 25 | 25 | 25 | 0 | 0 | 0 | 0 | 0 | 0 | 0 | 5.966666666666667 | 1 | 0 | 0.44795 | 0.36833 | 7.500000000000001e-05 | [6 empty] | 8.2 | 80.9 | 0.056 | 3.385 | 1 | 283 | 2.082 | 1014 | 371 | 356.5
2022-11-04 11:00 |  |  | 639 | 62.25 | 217.33333333333334 | 0 | 18.45 | 0 | 70 | 1166.6666666666665 | 1.1666666666666667 | 191 | 3183.333333333333 | 3.183333333333333 | 0 | 17 | -39 | 38.854166666666664 | 11.166666666666666 | 33.03333333333333 | 35.19166666666667 | 45.708333333333336 | 25 | 25 | 25 | 25 | 25 | 25 | 0 | 0 | 0 | 0 | 0 | 0 | 0 | 7.666666666666667 | 1 | 0 | 1.3681 | 1.2999 | 2.5e-05 | [6 empty] | 9.69 | 92.3 | 0.236 | 13.7776 | 0.458 | 280.5 | 1.25 | 1014 | 1257 | 1248
2022-11-04 12:00 |  |  | 542 | 61.81818181818182 | 284 | 1 | 18.563636363636363 | 0 | 0 | 0 | 0 | 0 | 0 | 0 | 0 | 17.116666666666667 | -39 | 24.008333333333333 | 12.066666666666666 | 20.883333333333333 | 21.875 | 49.125 | 25 | 25 | 25 | 25 | 25 | 25 | 0 | 0 | 0 | 0 | 0 | 0 | 0 | 0 | 0 | 0 | 1.2818 | 0.010575 | 0 | [6 empty] | 11.27 | 89.4 | 0.169 | 8.8188 | 0.792 | 274.2 | 1.25 | 1014 | 1120 | 1082
2022-11-04 13:00 |  |  | 430.6 | 60.2 | 224.3 | 2 | 18.53 | 0 | 0 | 0 | 0 | 1 | 16.666666666666664 | 0.016666666666666663 | 0 | 17.6 | -39 | 22.975 | 11.983333333333333 | 20.325 | 21.125 | 49 | 25 | 25 | 25 | 25 | 25 | 25 | 0 | 0 | 0 | 0 | 0 | 0 | 0 | 1.9 | 1 | 1 | 0.93455 | 0.021125 | 0 | [6 empty] | 11.71 | 88.5 | 0.163 | 9.7511 | 1.625 | 294 | 2.918 | 1014 | 1070 | 1034
2022-11-04 14:00 |  |  | 420.55555555555554 | 61 | 40 | 0 | 18.333333333333332 | 2 | 97 | 1616.6666666666665 | 1.6166666666666665 | 293 | 4883.333333333333 | 4.883333333333333 | 0 | 17.641666666666666 | -39 | 36.8 | 10.933333333333334 | 40.50833333333333 | 36.625 | 48.96666666666667 | 25 | 25 | 25 | 25 | 25 | 25 | 0 | 0 | 0 | 0 | 0 | 0 | 0 | 19.316666666666666 | 1 | 1 | 2.0274 | 1.1466 | 0.68542 | [6 empty] | 12.44 | 81.3 | 0.149 | 9.2634 | 1.792 | 297 | 3.75 | 1014 | 981 | 947
2022-11-04 15:00 |  |  | 440.9166666666667 | 62 | 30.666666666666668 | 3 | 18.966666666666665 | 2 | 60 | 999.9999999999999 | 0.9999999999999998 | 256 | 4266.666666666666 | 4.266666666666666 | 0 | 18.283333333333335 | -39 | 47.25833333333333 | 10.85 | 50.266666666666666 | 46.925 | 48.525 | 25 | 25 | 25 | 25 | 25 | 25 | 0 | 0 | 0 | 0 | 0 | 0 | 0 | 19.25 | 1 | 1 | 2.1024 | 1.549 | 0 | [6 empty] | 11.9 | 86.2 | 0.063 | 3.7823 | 1.958 | 284 | 2.918 | 1014 | 415.2 | 399.8
2022-11-04 16:00 |  |  | 583.4 | 61.6 | 14.9 | 16 | 19.43 | 0 | 5 | 83.33333333333331 | 0.083333 | 16 | 266.66666666666663 | 0.2666666666666666 | 0 | 19.308333333333334 | -39 | 32.78333333333333 | 11.55 | 41.1 | 40.891666666666666 | 48.45 | 25 | 25 | 25 | 25 | 25 | 25 | 0 | 0 | 0 | 0 | 0 | 0 | 0 | 1.6166666666666667 | 1 | 1 | 0.36593 | 0.1099749999999999 | 5e-05 | [6 empty] | 11.91 | 86 | 0.033 | 2.3324 | 1.667 | 282.5 | 3.332 | 1014 | 227.8 | 219.8
2022-11-04 17:00 |  |  | 661.7 | 62.2 | 0 | 0 | 19.1 | 0 | 0 | 0 | 0 | 0 | 0 | 0 | 0 | 18.666666666666668 | -39 | 26.266666666666666 | 11 | 28.854166666666668 | 26.2125 | 47.725 | 25 | 25 | 25 | 25 | 25 | 25 | 0 | 0 | 0 | 0 | 0 | 0 | 0 | 0 | 0 | 0 | 1.3663500000000002 | 0.01045 | 0 | [6 empty] | 11.67 | 90.5 | 0.033 | 1.9907 | 1.854 | 278.8 | 2.918 | 1013 | 203.5 | 196.1
2022-11-04 18:00 |  |  | 633.9166666666666 | 65.16666666666667 | 18.416666666666668 | 9 | 18.658333333333335 | 0 | 7 | 116.66666666666666 | 0.11666666666666664 | 66 | 1100 | 1.0999999999999999 | 0 | 18.316666666666666 | -39 | 23.675 | 10.8 | 25.091666666666665 | 22.958333333333332 | 36.40833333333333 | 25 | 25 | 25 | 25 | 25 | 25 | 0 | 0 | 0 | 0 | 0 | 0 | 0 | 5.35 | 1 | 0 | 1.5743 | 0.25512 | 0 | [6 empty] | 11.44 | 90.7 | 0 | 0 | 2.438 | 276.8 | 4.168 | 1013 | 15.74 | 14.21
2022-11-04 19:00 |  |  | 861.2727272727273 | 70.45454545454545 | 33 | 9 | 19.11818181818182 | 1 | 84 | 1400 | 1.4 | 261 | 4350 | 4.35 | 0 | 18 | -39 | 39.108333333333334 | 10.516666666666667 | 36.75 | 37.958333333333336 | 43.21666666666667 | 25 | 25 | 25 | 25 | 25 | 25 | 0 | 0 | 0 | 0 | 0 | 0 | 0 | 9.883333333333333 | 1 | 0 | 2.9016 | 1.6059 | 2.5e-05 | [6 empty] | 10.86 | 97.5 | 0 | 0 | 1.917 | 242.5 | 3.75 | 1013 | 2.03 | 1.015
2022-11-04 20:00 |  |  | 1306 | 70.41666666666667 | 5.25 | 9 | 19.25 | 0 | 0 | 0 | 0 | 0 | 0 | 0 | 0 | 18 | -39 | 26.133333333333333 | 11.083333333333334 | 22.633333333333333 | 23.916666666666668 | 49.25833333333333 | 25 | 25 | 25 | 25 | 25 | 25 | 0 | 0 | 0 | 0 | 0 | 0 | 0 | 0 | 0 | 0 | 0.2754999999999999 | 0.01085 | 2.5e-05 | [6 empty] | 11.1 | 92.3 | 0 | 0 | 1.917 | 229 | 2.918 | 1012 | 2.03 | 1.015
2022-11-04 21:00 |  |  | 1533.2 | 68.7 | 9.1 | 16 | 19.509999999999998 | 0 | 0 | 0 | 0 | 0 | 0 | 0 | 0 | 17.991666666666667 | -39 | 24.575 | 10.833333333333334 | 22.1 | 22.725 | 49.00833333333333 | 25 | 25 | 25 | 25 | 25 | 25 | 0 | 0 | 0 | 0 | 0 | 0 | 0 | 0 | 0 | 0 | 0.20945 | 0.01075 | 2.5e-05 | [6 empty] | 10.69 | 94.7 | 0 | 0 | 1.833 | 219.8 | 2.5 | 1011 | 2.03 | 1.015
2022-11-04 22:00 |  |  | 1422.5 | 68 | 7 | 11 | 19.466666666666665 | 0 | 0 | 0 | 0 | 0 | 0 | 0 | 0 | 17.55 | -39 | 23.791666666666668 | 10.3 | 21.683333333333334 | 22.341666666666665 | 48.68333333333333 | 25 | 25 | 25 | 25 | 25 | 25 | 0 | 0 | 0 | 0 | 0 | 0 | 0 | 0 | 0 | 0 | 0.3072249999999999 | 0.01085 | 5e-05 | [6 empty] | 10.63 | 93.1 | 0 | 0 | 3.418 | 220.8 | 4.582 | 1011 | 2.03 | 1.015
2022-11-04 23:00 |  |  | 1289.0833333333333 | 66.91666666666667 | 0.25 | 11 | 19.400000000000002 | 0 | 0 | 0 | 0 | 0 | 0 | 0 | 0 | 17.5 | -39 | 23.1 | 10 | 21.325 | 21.916666666666668 | 48.49166666666667 | 25 | 25 | 25 | 25 | 25 | 25 | 0 | 0 | 0 | 0 | 0 | 0 | 0 | 0 | 0 | 0 | 0.27765 | 0.010925 | 7.500000000000001e-05 | [6 empty] | 10.49 | 93 | 0 | 0 | 4.145 | 219.4 | 5.418 | 1010 | 2.03 | 1.015
2022-11-05 |  |  | 938.5 | 65.2 | 0.3 | 3 | 19.17 | 0 | 0 | 0 | 0 | 0 | 0 | 0 | 0 | 17.5 | -39 | 22.641666666666666 | 10 | 21 | 21.5 | 48.2 | 25 | 25 | 25 | 25 | 25 | 25 | 0 | 0 | 0 | 0 | 0 | 0 | 0 | 0 | 0 | 0 | 0.25743 | 0.011 | 2.5e-05 | [6 empty] | 9.95 | 96.9 | 0 | 0 | 2.832 | 215.9 | 5 | 1009 | 2.03 | 1.015
2022-11-05 01:00 |  |  | 869.3 | 64.2 | 0 | 1 | 19 | 0 | 0 | 0 | 0 | 0 | 0 | 0 | 0 | 17.5 | -39 | 22.5 | 10 | 20.666666666666668 | 21.066666666666666 | 47.99166666666667 | 25 | 25 | 25 | 25 | 25 | 25 | 0 | 0 | 0 | 0 | 0 | 0 | 0 | 0 | 0 | 0 | 0.2956999999999999 | 0.01095 | 2.5e-05 | [6 empty] | 9.82 | 99.4 | 0 | 0 | 3.604 | 192.8 | 5.418 | 1008 | 2.031 | 1.015
2022-11-05 02:00 |  |  | 940.75 | 64.91666666666667 | 0.75 | 1 | 18.991666666666667 | 0 | 0 | 0 | 0 | 0 | 0 | 0 | 0 | 17.216666666666665 | -39 | 22.5 | 10.633333333333333 | 20.5 | 21 | 47.61666666666667 | 25 | 25 | 25 | 25 | 25 | 25 | 0 | 0 | 0 | 0 | 0 | 0 | 0 | 0 | 0 | 0 | 0.22387 | 0.011075 | 5e-05 | [6 empty] | 9.62 | 97.8 | 0 | 0 | 4.25 | 181 | 5.832 | 1006 | 2.031 | 1.015
2022-11-05 03:00 |  |  | 903.0833333333334 | 65.08333333333333 | 0 | 4 | 18.916666666666668 | 0 | 0 | 0 | 0 | 0 | 0 | 0 | 0 | 17 | -39 | 22.5 | 11.366666666666667 | 20.5 | 20.708333333333332 | 47.49166666666667 | 25 | 25 | 25 | 25 | 25 | 25 | 0 | 0 | 0 | 0 | 0 | 0 | 0 | 0 | 0 | 0 | 0.3183749999999999 | 0.011 | 2.5e-05 | [6 empty] | 10.22 | 99 | 0 | 0 | 4.543 | 189.5 | 6.668 | 1005 | 2.031 | 1.015
2022-11-05 04:00 |  |  | 794.25 | 65 | 0 | 3 | 18.8 | 0 | 0 | 0 | 0 | 0 | 0 | 0 | 0 | 17 | -39 | 22.308333333333334 | 12 | 20.5 | 20.5 | 47.041666666666664 | 25 | 25 | 25 | 25 | 25 | 25 | 0 | 0 | 0 | 0 | 0 | 0 | 0 | 0 | 0 | 0 | 0.38157 | 0.0111 | 2.5e-05 | [6 empty] | 10.83 | 99.9 | 0 | 0 | 3.396 | 178 | 5.832 | 1003 | 2.03 | 1.015
2022-11-05 05:00 |  |  | 774.9166666666666 | 65.91666666666667 | 0 | 1 | 18.625 | 0 | 0 | 0 | 0 | 0 | 0 | 0 | 0 | 17 | -39 | 22.008333333333333 | 12.2 | 20.5 | 20.5 | 46.925 | 25 | 25 | 25 | 25 | 25 | 25 | 0 | 0 | 0 | 0 | 0 | 0 | 0 | 0 | 0 | 0 | 0.21575 | 0.011125 | 7.500000000000001e-05 | [6 empty] | 11.64 | 97.6 | 0 | 0 | 3.5 | 216.6 | 5.418 | 1002 | 2.03 | 1.015
2022-11-05 06:00 |  |  | 1185.2727272727273 | 67.18181818181819 | 0 | 2 | 18.763636363636365 | 0 | 0 | 0 | 0 | 0 | 0 | 0 | 0 | 17 | -39 | 22 | 12.066666666666666 | 20.5 | 20.5 | 46.50833333333333 | 25 | 25 | 25 | 25 | 25 | 25 | 0 | 0 | 0 | 0 | 0 | 0 | 0 | 0 | 0 | 0 | 0.2406749999999999 | 0.010975 | 2.5e-05 | [6 empty] | 11.98 | 99.4 | 0 | 0 | 2.75 | 224.5 | 4.582 | 1002 | 2.03 | 1.015
2022-11-05 07:00 |  |  | 1455.1666666666667 | 68 | 0 | 5 | 18.90833333333333 | 0 | 0 | 0 | 0 | 0 | 0 | 0 | 0 | 17 | -39 | 21.975 | 10.833333333333334 | 20.5 | 20.5 | 46.25833333333333 | 25 | 25 | 25 | 25 | 25 | 25 | 0 | 0 | 0 | 0 | 0 | 0 | 0 | 0 | 0 | 0 | 0.23472 | 0.01085 | 5e-05 | [6 empty] | 12.52 | 98.9 | 0 | 0 | 3.25 | 279 | 4.168 | 1002 | 2.03 | 1.015
2022-11-05 08:00 |  |  | 1562.75 | 68.66666666666667 | 16.666666666666668 | 10 | 19.1 | 0 | 0 | 0 | 0 | 1 | 16.666666666666664 | 0.016666666666666663 | 0 | 17 | -39 | 21.45 | 10 | 20.258333333333333 | 20.233333333333334 | 42.21666666666667 | 25 | 25 | 25 | 25 | 25 | 25 | 0 | 0 | 0 | 0 | 0 | 0 | 0 | 1.5833333333333333 | 0 | 0 | 0.46287 | 0.018525 | 2.5e-05 | [6 empty] | 11.43 | 89 | 0 | 0 | 2.125 | 290.5 | 3.332 | 1003 | 2.03 | 1.015
2022-11-05 09:00 |  |  | 1216.1666666666667 | 69.91666666666667 | 263.25 | 15 | 19.341666666666665 | 1 | 86 | 1433.3333333333333 | 1.4333333333333333 | 299 | 4983.333333333333 | 4.9833333333333325 | 0 | 17.108333333333334 | -39 | 32.55 | 10.3 | 36.36666666666667 | 32.03333333333333 | 41.03333333333333 | 25 | 25 | 25 | 25 | 25 | 25 | 0 | 0 | 0 | 0 | 0 | 0 | 0 | 12.766666666666667 | 1 | 0 | 2.2015 | 1.6628 | 0 | [6 empty] | 10.63 | 89.4 | 0.007 | 0.39814 | 1.521 | 301.8 | 2.5 | 1004 | 63.44 | 60.4
2022-11-05 10:00 |  |  | 727.6 | 67.3 | 419.5 | 0 | 19.57 | 0 | 0 | 0 | 0 | 0 | 0 | 0 | 0 | 17.883333333333333 | -39 | 24.625 | 12 | 22.808333333333334 | 21.65 | 49.5 | 25 | 25 | 25 | 25 | 25 | 25 | 0 | 0 | 0 | 0 | 0 | 0 | 0 | 0 | 0 | 0 | 0.30185 | 0.0108 | 2.5e-05 | [6 empty] | 10.29 | 86.9 | 0.07 | 4.2767 | 1.729 | 302.5 | 2.918 | 1004 | 500.2 | 482.8
2022-11-05 11:00 |  |  | 570.5833333333334 | 63.583333333333336 | 496.8333333333333 | 0 | 20.150000000000002 | 0 | 0 | 0 | 0 | 0 | 0 | 0 | 0 | 18.483333333333334 | -39 | 24.325 | 13.2 | 20.533333333333335 | 22.291666666666668 | 49.475 | 25 | 25 | 25 | 25 | 25 | 25 | 0 | 0 | 0 | 0 | 0 | 0 | 0 | 0 | 0 | 0 | 1.2957 | 0.010475 | 0 | [6 empty] | 12.59 | 82.6 | 0.169 | 10.1525 | 3 | 286.2 | 4.168 | 1004 | 1219 | 1178
2022-11-05 12:00 |  |  | 542.6363636363636 | 60.36363636363637 | 503.09090909090907 | 21 | 20.727272727272727 | 0 | 0 | 0 | 0 | 0 | 0 | 0 | 0 | 18.558333333333334 | -39 | 23.916666666666668 | 13.7 | 20.5 | 21.5 | 49.083333333333336 | 25 | 25 | 25 | 25 | 25 | 25 | 0 | 0 | 0 | 0 | 0 | 0 | 0 | 0 | 0 | 0 | 0.5667500000000001 | 0.010625 | 0 | [6 empty] | 13.06 | 74.94 | 0.255 | 15.5705 | 3.312 | 274 | 5.418 | 1004 | 1257 | 1248
2022-11-05 13:00 |  |  | 455.90909090909093 | 53.18181818181818 | 832.4545454545455 | 12 | 20.536363636363635 | 0 | 0 | 0 | 0 | 0 | 0 | 0 | 0 | 19.008333333333333 | -39 | 23.5 | 13 | 20.5 | 21.5 | 49 | 25 | 25 | 25 | 25 | 25 | 25 | 0 | 0 | 0 | 0 | 0 | 0 | 0 | 0 | 0 | 0 | 0.50448 | 0.0106 | 2.5e-05 | [6 empty] | 13.49 | 75.44 | 0.315 | 18.0191 | 2.918 | 264.8 | 4.582 | 1004 | 1257 | 1249
2022-11-05 14:00 |  |  | 440.54545454545456 | 51.63636363636363 | 756.8181818181819 | 14 | 19.954545454545453 | 0 | 0 | 0 | 0 | 0 | 0 | 0 | 0 | 19.5 | -39 | 23.408333333333335 | 12.883333333333333 | 20.516666666666666 | 21.5 | 48.56666666666667 | 25 | 25 | 25 | 25 | 25 | 25 | 0 | 0 | 0 | 0 | 0 | 0 | 0 | 0 | 0 | 0 | 0.92017 | 0.01025 | 0 | [6 empty] | 13.86 | 74.56 | 0.322 | 19.1755 | 3.375 | 260.5 | 6.668 | 1004 | 1258 | 1249
2022-11-05 15:00 |  |  | 785.1 | 55.4 | 133.2 | 11 | 20 | 0 | 0 | 0 | 0 | 0 | 0 | 0 | 0 | 19.5 | -39 | 23.016666666666666 | 12.983333333333333 | 20.966666666666665 | 21.5 | 48.4 | 25 | 25 | 25 | 25 | 25 | 25 | 0 | 0 | 0 | 0 | 0 | 0 | 0 | 0 | 0 | 0 | 0.7975 | 0.010775 | 2.5e-05 | [6 empty] | 13.59 | 71.75 | 0.262 | 15.7243 | 3.707 | 264.2 | 6.668 | 1003 | 1257 | 1248
2022-11-05 16:00 |  |  | 951.2727272727273 | 58.72727272727273 | 6 | 4 | 19.80909090909091 | 0 | 0 | 0 | 0 | 0 | 0 | 0 | 0 | 18.908333333333335 | -39 | 22.5 | 12.35 | 20.591666666666665 | 21.133333333333333 | 47.50833333333333 | 25 | 25 | 25 | 25 | 25 | 25 | 0 | 0 | 0 | 0 | 0 | 0 | 0 | 0 | 0 | 0 | 0.32043 | 0.010725 | 2.5e-05 | [6 empty] | 13.39 | 73.8 | 0.04 | 2.4152 | 2.668 | 229.9 | 5 | 1003 | 373 | 358
2022-11-05 17:00 |  |  | 1588.9166666666667 | 61.25 | 1.75 | 12 | 19.925 | 0 | 0 | 0 | 0 | 0 | 0 | 0 | 0 | 18.241666666666667 | -39 | 22.5 | 12 | 20.5 | 21 | 47.15833333333333 | 25 | 25 | 25 | 25 | 25 | 25 | 0 | 0 | 0 | 0 | 0 | 0 | 0 | 0 | 0 | 0 | 0.23475 | 0.01065 | 2.5e-05 | [6 empty] | 12.99 | 79.25 | 0.033 | 1.9907 | 3.062 | 225 | 5.832 | 1002 | 220.4 | 212.2
2022-11-05 18:00 |  |  | 1332.1818181818182 | 62 | 23.636363636363637 | 11 | 19.936363636363637 | 0 | 0 | 0 | 0 | 0 | 0 | 0 | 0 | 18 | -39 | 22.275 | 11.8 | 20.5 | 20.725 | 46.25833333333333 | 25 | 25 | 25 | 25 | 25 | 25 | 0 | 0 | 0 | 0 | 0 | 0 | 0 | 0 | 0 | 0 | 1.8168 | 0.010375 | 2.5e-05 | [6 empty] | 12.05 | 84.8 | 0 | 0 | 3.332 | 219.6 | 5 | 1001 | 17.77 | 16.4
2022-11-05 19:00 |  |  | 1316.5833333333333 | 63.583333333333336 | 19.25 | 13 | 19.833333333333332 | 0 | 0 | 0 | 0 | 0 | 0 | 0 | 0 | 18 | -39 | 21.666666666666668 | 11.066666666666666 | 20.758333333333333 | 20.5 | 44.75 | 25 | 25 | 25 | 25 | 25 | 25 | 0 | 0 | 0 | 0 | 0 | 0 | 0 | 0 | 0 | 0 | 0.77792 | 0.010775 | 2.5e-05 | [6 empty] | 11.91 | 83.9 | 0 | 0 | 3.332 | 210.1 | 5.418 | 1001 | 2.03 | 1.015
2022-11-05 20:00 |  |  | 1775 | 64.16666666666667 | 0 | 5 | 19.883333333333333 | 0 | 0 | 0 | 0 | 0 | 0 | 0 | 0 | 18 | -39 | 21.483333333333334 | 11.066666666666666 | 20.941666666666666 | 20.5 | 44.4 | 25 | 25 | 25 | 25 | 25 | 25 | 0 | 0 | 0 | 0 | 0 | 0 | 0 | 0 | 0 | 0 | 0.3107499999999999 | 0.010925 | 5e-05 | [6 empty] | 11.1 | 90.1 | 0 | 0 | 4.957 | 214.8 | 6.668 | 1000 | 2.03 | 1.015
2022-11-05 21:00 |  |  | 2149.2727272727275 | 65.36363636363636 | 0.2727272727272727 | 10 | 20.018181818181816 | 0 | 0 | 0 | 0 | 0 | 0 | 0 | 0 | 17.641666666666666 | -39 | 21.075 | 11.016666666666667 | 20.508333333333333 | 20.5 | 44 | 25 | 25 | 25 | 25 | 25 | 25 | 0 | 0 | 0 | 0 | 0 | 0 | 0 | 0 | 0 | 0 | 0.2633 | 0.010975 | 5e-05 | [6 empty] | 10.86 | 91.1 | 0 | 0 | 4.793 | 215.8 | 7.5 | 1000 | 2.03 | 1.015
2022-11-05 22:00 |  |  | 1751.888888888889 | 64.77777777777777 | 1.6666666666666667 | 19 | 20.200000000000003 | 0 | 0 | 0 | 0 | 0 | 0 | 0 | 0 | 17.858333333333334 | -39 | 20.891666666666666 | 11.133333333333333 | 20.5 | 20.5 | 42.983333333333334 | 25 | 25 | 25 | 25 | 25 | 25 | 0 | 0 | 0 | 0 | 0 | 0 | 0 | 0 | 0 | 0 | 0.57242 | 0.010925 | 5e-05 | [6 empty] | 10.56 | 93.9 | 0 | 0 | 4.25 | 166 | 5.832 | 999 | 2.03 | 1.015
2022-11-05 23:00 |  |  | 1068.9166666666667 | 63.25 | 1.25 | 3 | 19.833333333333332 | 0 | 0 | 0 | 0 | 0 | 0 | 0 | 0 | 18 | -39 | 20.5 | 11.083333333333334 | 20.5 | 20.391666666666666 | 42.358333333333334 | 25 | 25 | 25 | 25 | 25 | 25 | 0 | 0 | 0 | 0 | 0 | 0 | 0 | 0 | 0 | 0 | 0.31757 | 0.010925 | 7.500000000000001e-05 | [6 empty] | 10.8 | 92.5 | 0 | 0 | 2.188 | 206.5 | 3.75 | 998 | 2.2 | 1.015
2022-11-06 |  |  | 791.8 | 61.2 | 0 | 3 | 19.52 | 0 | 0 | 0 | 0 | 0 | 0 | 0 | 0 | 18 | -39 | 20.5 | 11 | 20.625 | 20 | 41.7 | 25 | 25 | 25 | 25 | 25 | 25 | 0 | 0 | 0 | 0 | 0 | 0 | 0 | 0 | 0 | 0 | 0.2343 | 0.010975 | 7.500000000000001e-05 | [6 empty] | 11.17 | 89.3 | 0 | 0 | 4.105 | 207.2 | 6.25 | 997 | 2.03 | 1.015
2022-11-06 01:00 |  |  | 833.1666666666666 | 60.916666666666664 | 1 | 1 | 19.35833333333333 | 0 | 0 | 0 | 0 | 0 | 0 | 0 | 0 | 17.666666666666668 | -39 | 20.5 | 10.666666666666666 | 21.175 | 19.908333333333335 | 41.3 | 25 | 25 | 25 | 25 | 25 | 25 | 0 | 0 | 0 | 0 | 0 | 0 | 0 | 0 | 0 | 0 | 0.24072 | 0.01095 | 7.500000000000001e-05 | [6 empty] | 10.76 | 90.5 | 0 | 0 | 2.979 | 218.9 | 3.75 | 996 | 2.03 | 1.015
2022-11-06 02:00 |  |  | 697.4166666666666 | 58.083333333333336 | 0 | 2 | 19.1 | 0 | 0 | 0 | 0 | 0 | 0 | 0 | 0 | 17.5 | -39 | 20.5 | 9.983333333333333 | 22.108333333333334 | 19.641666666666666 | 40.916666666666664 | 25 | 25 | 25 | 25 | 25 | 25 | 0 | 0 | 0 | 0 | 0 | 0 | 0 | 0 | 0 | 0 | 0.213 | 0.011075 | 5e-05 | [6 empty] | 10.36 | 92.6 | 0 | 0 | 3.25 | 216.4 | 4.582 | 996 | 2.03 | 1.015
2022-11-06 03:00 |  |  | 802.25 | 58.833333333333336 | 0 | 1 | 18.958333333333332 | 0 | 0 | 0 | 0 | 0 | 0 | 0 | 0 | 17.5 | -39 | 20.5 | 10 | 22.5 | 20.066666666666666 | 40.5 | 25 | 25 | 25 | 25 | 25 | 25 | 0 | 0 | 0 | 0 | 0 | 0 | 0 | 0 | 0 | 0 | 0.26643 | 0.011075 | 7.500000000000001e-05 | [6 empty] | 9.81 | 90.1 | 0 | 0 | 3.396 | 219.5 | 5 | 995 | 2.03 | 1.015
2022-11-06 04:00 |  |  | 871.4166666666666 | 59.5 | 0 | 3 | 18.916666666666668 | 0 | 0 | 0 | 0 | 0 | 0 | 0 | 0 | 17.241666666666667 | -39 | 20.458333333333332 | 10 | 22.5 | 20.5 | 40.11666666666667 | 25 | 25 | 25 | 25 | 25 | 25 | 0 | 0 | 0 | 0 | 0 | 0 | 0 | 0 | 0 | 0 | 0.211 | 0.01105 | 7.500000000000001e-05 | [6 empty] | 10.23 | 95.4 | 0 | 0 | 3.207 | 222.1 | 5 | 994 | 2.031 | 1.015
2022-11-06 05:00 |  |  | 720.3 | 58.5 | 0 | 1 | 18.66 | 0 | 0 | 0 | 0 | 0 | 0 | 0 | 0 | 17 | -39 | 20.05 | 10 | 22.5 | 20.5 | 39.791666666666664 | 25 | 25 | 25 | 25 | 25 | 25 | 0 | 0 | 0 | 0 | 0 | 0 | 0 | 0 | 0 | 0 | 0.24923 | 0.011 | 7.500000000000001e-05 | [6 empty] | 9.92 | 94.5 | 0 | 0 | 3.938 | 211.2 | 5.832 | 993 | 2.031 | 1.015
2022-11-06 06:00 |  |  | 723.8333333333334 | 58.75 | 0 | 3 | 18.433333333333334 | 0 | 0 | 0 | 0 | 0 | 0 | 0 | 0 | 17 | -39 | 20 | 10 | 22.5 | 20.5 | 39.416666666666664 | 25 | 25 | 25 | 25 | 25 | 25 | 0 | 0 | 0 | 0 | 0 | 0 | 0 | 0 | 0 | 0 | 0.25052 | 0.011025 | 5e-05 | [6 empty] | 9.89 | 94.4 | 0 | 0 | 3.293 | 217 | 4.168 | 992 | 2.031 | 1.015
2022-11-06 07:00 |  |  | 676.3636363636364 | 58 | 0 | 7 | 18.136363636363637 | 0 | 0 | 0 | 0 | 0 | 0 | 0 | 0 | 17 | -39 | 20 | 10 | 22.5 | 20.333333333333332 | 39 | 25 | 25 | 25 | 25 | 25 | 25 | 0 | 0 | 0 | 0 | 0 | 0 | 0 | 0 | 0 | 0 | 0.20497 | 0.011275 | 5e-05 | [6 empty] | 9.86 | 92.7 | 0 | 0 | 2.896 | 218.6 | 4.582 | 991 | 2.031 | 1.015
2022-11-06 08:00 |  |  | 820.5454545454545 | 58.81818181818182 | 4.363636363636363 | 15 | 17.963636363636365 | 0 | 0 | 0 | 0 | 0 | 0 | 0 | 0 | 17 | -39 | 19.991666666666667 | 10 | 22.5 | 20.025 | 38.141666666666666 | 25 | 25 | 25 | 25 | 25 | 25 | 0 | 0 | 0 | 0 | 0 | 0 | 0 | 0 | 0 | 0 | 0.26427 | 0.0112 | 5e-05 | [6 empty] | 9.96 | 91.2 | 0 | 0 | 3.332 | 218.4 | 5.418 | 990 | 2.031 | 1.015
2022-11-06 09:00 |  |  | 1329.5 | 61.083333333333336 | 20.5 | 13 | 18.55 | 0 | 0 | 0 | 0 | 0 | 0 | 0 | 0 | 17 | -39 | 19.633333333333333 | 10 | 21.633333333333333 | 19.583333333333332 | 37.30833333333333 | 25 | 25 | 25 | 25 | 25 | 25 | 0 | 0 | 0 | 0 | 0 | 0 | 0 | 0 | 0 | 0 | 0.25757 | 0.01105 | 7.500000000000001e-05 | [6 empty] | 9.86 | 87.6 | 0.01 | 0.60057 | 5.418 | 217.2 | 7.082 | 990 | 78.5 | 75.3
2022-11-06 10:00 |  |  | 1180 | 61.4 | 4.9 | 2 | 18.84 | 0 | 0 | 0 | 0 | 0 | 0 | 0 | 0 | 17.016666666666666 | -39 | 19.5 | 10.716666666666667 | 20.066666666666666 | 18.833333333333332 | 36.8 | 25 | 25 | 25 | 25 | 25 | 25 | 0 | 0 | 0 | 0 | 0 | 0 | 0 | 0 | 0 | 0 | 0.90415 | 0.010975 | 0 | [6 empty] | 10.09 | 91 | 0.02 | 1.2343 | 5.105 | 209.1 | 7.918 | 990 | 188.8 | 182.2
2022-11-06 11:00 |  |  | 903.8181818181819 | 61.63636363636363 | 259.90909090909093 | 12 | 19.181818181818183 | 1 | 70 | 1166.6666666666665 | 1.1666666666666665 | 271 | 4516.666666666666 | 4.516666666666667 | 0 | 17.683333333333334 | -39 | 32.15 | 11.633333333333333 | 33.541666666666664 | 30 | 32.975 | 25 | 25 | 25 | 25 | 25 | 25 | 0 | 0 | 0 | 0 | 0 | 0 | 0 | 13.95 | 1 | 0 | 2.8021 | 1.5328 | 0 | [6 empty] | 10.39 | 92.5 | 0.196 | 11.337 | 2.521 | 211.4 | 4.582 | 989 | 1218 | 1175
2022-11-06 12:00 |  |  | 1192.909090909091 | 63.72727272727273 | 413.45454545454544 | 14 | 19.981818181818184 | 0 | 21 | 350 | 0.35 | 59 | 983.3333333333333 | 0.9833333333333333 | 0 | 18 | -39 | 33.46666666666667 | 12.083333333333334 | 26.325 | 30.3 | 49.13333333333333 | 25 | 25 | 25 | 25 | 25 | 25 | 0 | 0 | 0 | 0 | 0 | 0 | 0 | 2.533333333333333 | 1 | 0 | 1.6199249999999998 | 0.4468 | 7.500000000000001e-05 | [6 empty] | 11.1 | 87.6 | 0.229 | 14.8108 | 5.438 | 218.5 | 7.918 | 989 | 1257 | 1248
2022-11-06 13:00 |  |  | 918.9090909090909 | 61.81818181818182 | 237.54545454545453 | 18 | 20.427272727272726 | 2 | 56 | 933.3333333333333 | 0.9333333333333333 | 185 | 3083.333333333333 | 3.083333333333333 | 0 | 18.016666666666666 | -39 | 29.133333333333333 | 11.5 | 29.916666666666668 | 27.766666666666666 | 49.083333333333336 | 25 | 25 | 25 | 25 | 25 | 25 | 0 | 0 | 0 | 0 | 0 | 0 | 0 | 13.283333333333333 | 1 | 1 | 1.541 | 0.68725 | 0.4028 | [6 empty] | 11.98 | 84.3 | 0.216 | 13.2049 | 5.875 | 215.1 | 8.75 | 988 | 1257 | 1248
2022-11-06 14:00 |  |  | 966.1818181818181 | 62.90909090909091 | 93.36363636363636 | 6 | 20.527272727272727 | 2 | 84 | 1399.9999999999998 | 1.4 | 275 | 4583.333333333333 | 4.583333333333333 | 0 | 19.175 | -39 | 45.358333333333334 | 10.1 | 48.766666666666666 | 45.025 | 49 | 25 | 25 | 25 | 25 | 25 | 25 | 0 | 0 | 0 | 0 | 0 | 0 | 0 | 19.216666666666665 | 1 | 1 | 3.4923 | 1.502 | 0.41733 | [6 empty] | 12.22 | 84.1 | 0.328 | 20.8027 | 2.896 | 224.2 | 5 | 988 | 1257 | 1248
2022-11-06 15:00 |  |  | 1158.1818181818182 | 64.63636363636364 | 176.8181818181818 | 9 | 21.145454545454545 | 0 | 24 | 399.99999999999994 | 0.3999999999999999 | 100 | 1666.6666666666665 | 1.6666666666666663 | 0 | 20.333333333333332 | -39 | 39.00833333333333 | 11.083333333333334 | 44.53333333333333 | 44.03333333333333 | 48.96666666666667 | 25 | 25 | 25 | 25 | 25 | 25 | 0 | 0 | 0 | 0 | 0 | 0 | 0 | 7.283333333333333 | 1 | 1 | 1.2285 | 0.60337 | 0 | [6 empty] | 9.54 | 87.9 | 0.063 | 3.5567 | 4.957 | 247.4 | 9.58 | 988 | 441 | 424
2022-11-06 16:00 |  |  | 1014.2727272727273 | 64.0909 | 0 | 2 | 20.645454545454545 | 0 | 0 | 0 | 0 | 0 | 0 | 0 | 0 | 20.033333333333335 | -39 | 28.75 | 10.916666666666666 | 33.93333333333333 | 30.716666666666665 | 48.56666666666667 | 25 | 25 | 25 | 25 | 25 | 25 | 0 | 0 | 0 | 0 | 0 | 0 | 0 | 0 | 0 | 0 | 0.25772 | 0.011 | 5e-05 | [6 empty] | 11.47 | 83.1 | 0.182 | 10.3184 | 3.354 | 238 | 5.832 | 987 | 1202 | 1161
2022-11-06 17:00 |  |  | 887.5833333333334 | 64 | 0 | 0 | 19.766666666666666 | 0 | 0 | 0 | 0 | 0 | 0 | 0 | 0 | 19.608333333333334 | -39 | 25.916666666666668 | 11.083333333333334 | 26.783333333333335 | 24.358333333333334 | 48.275 | 25 | 25 | 25 | 25 | 25 | 25 | 0 | 0 | 0 | 0 | 0 | 0 | 0 | 0 | 0 | 0 | 0.40777 | 0.011075 | 7.500000000000001e-05 | [6 empty] | 11.77 | 85.7 | 0.007 | 0.63702 | 4 | 224.8 | 5.832 | 987 | 92 | 88.2
2022-11-06 18:00 |  |  | 863.75 | 64 | 0 | 0 | 19.291666666666668 | 0 | 0 | 0 | 0 | 0 | 0 | 0 | 0 | 19.283333333333335 | -39 | 24.4 | 11.016666666666667 | 24.308333333333334 | 23.008333333333333 | 47.61666666666667 | 25 | 25 | 25 | 25 | 25 | 25 | 0 | 0 | 0 | 0 | 0 | 0 | 0 | 0 | 0 | 0 | 0.36745 | 0.01085 | 5e-05 | [6 empty] | 11.81 | 81.3 | 0 | 0.019907 | 3.979 | 262.2 | 5.832 | 988 | 18.78 | 17.1
2022-11-06 19:00 |  |  | 712.7272727272727 | 61.81818181818182 | 6.909090909090909 | 15 | 18.89090909090909 | 0 | 0 | 0 | 0 | 0 | 0 | 0 | 0 | 19 | -39 | 23.608333333333334 | 11 | 23.366666666666667 | 22.358333333333334 | 46.983333333333334 | 25 | 25 | 25 | 25 | 25 | 25 | 0 | 0 | 0 | 0 | 0 | 0 | 0 | 0 | 0 | 0 | 0.3609 | 0.010875 | 7.500000000000001e-05 | [6 empty] | 12.25 | 79.1 | 0 | 0 | 4.125 | 266 | 6.25 | 988 | 2.03 | 1.015
2022-11-06 20:00 |  |  | 406.5 | 58.25 | 0 | 0 | 17.650000000000002 | 0 | 0 | 0 | 0 | 0 | 0 | 0 | 0 | 18.691666666666666 | -39 | 22.575 | 11.05 | 22.608333333333334 | 21.883333333333333 | 46.05833333333333 | 25 | 25 | 25 | 25 | 25 | 25 | 0 | 0 | 0 | 0 | 0 | 0 | 0 | 0 | 0 | 0 | 0.2993 | 0.01095 | 5e-05 | [6 empty] | 12.32 | 79.44 | 0 | 0 | 5.02 | 266 | 8.75 | 988 | 2.03 | 1.015
2022-11-06 21:00 |  |  | 389.6363636363636 | 59.18181818181818 | 0 | 0 | 17.018181818181816 | 0 | 0 | 0 | 0 | 0 | 0 | 0 | 0 | 18.5 | -39 | 22.233333333333334 | 11.033333333333333 | 22.316666666666666 | 21.491666666666667 | 45.891666666666666 | 25 | 25 | 25 | 25 | 25 | 25 | 0 | 0 | 0 | 0 | 0 | 0 | 0 | 0 | 0 | 0 | 0.2335 | 0.0109 | 2.5e-05 | [6 empty] | 11.98 | 84.7 | 0 | 0 | 4.375 | 260 | 6.668 | 989 | 2.03 | 1.015
2022-11-06 22:00 |  |  | 457.5 | 60.583333333333336 | 12.083333333333334 | 10 | 16.9 | 0 | 0 | 0 | 0 | 0 | 0 | 0 | 0 | 18.45 | -39 | 21.866666666666667 | 11.2 | 21.9 | 21.008333333333333 | 44.96666666666667 | 25 | 25 | 25 | 25 | 25 | 25 | 0 | 0 | 0 | 0 | 0 | 0 | 0 | 0 | 0 | 0 | 0.42585 | 0.01085 | 5e-05 | [6 empty] | 11.64 | 79.3 | 0 | 0 | 2.438 | 256.5 | 4.168 | 989 | 2.03 | 1.015
2022-11-06 23:00 |  |  | 591.0833333333334 | 61 | 2.25 | 4 | 17.258333333333333 | 0 | 0 | 0 | 0 | 0 | 0 | 0 | 0 | 18.5 | -39 | 21.375 | 10.35 | 21.5 | 20.508333333333333 | 43.5375 | 25 | 25 | 25 | 25 | 25 | 25 | 0 | 0 | 0 | 0 | 0 | 0 | 0 | 0 | 0 | 0 | 0.3186 | 0.0109 | 2.5e-05 | [6 empty] | 11.88 | 85.5 | 0 | 0 | 2.668 | 246.4 | 6.25 | 989 | 2.03 | 1.015
2022-11-07 |  |  | 582.8 | 61 | 0.9 | 3 | 17.630000000000003 | 0 | 0 | 0 | 0 | 0 | 0 | 0 | 0 | 18.358333333333334 | -39 | 21 | 10.75 | 21.183333333333334 | 20.5 | 43.30833333333333 | 25 | 25 | 25 | 25 | 25 | 25 | 0 | 0 | 0 | 0 | 0 | 0 | 0 | 0 | 0 | 0 | 0.20042 | 0.0109 | 2.5e-05 | [6 empty] | 10.52 | 93.2 | 0 | 0 | 5.082 | 217.8 | 8.75 | 989 | 2.03 | 1.1
2022-11-07 01:00 |  |  | 583.3636363636364 | 61.36363636363637 | 1.0909090909090908 | 7 | 17.845454545454547 | 0 | 0 | 0 | 0 | 0 | 0 | 0 | 0 | 18 | -39 | 21 | 11.05 | 21 | 20.5 | 42.99166666666667 | 25 | 25 | 25 | 25 | 25 | 25 | 0 | 0 | 0 | 0 | 0 | 0 | 0 | 0 | 0 | 0 | 0.2542 | 0.0109 | 0.0001 | [6 empty] | 10.42 | 96.8 | 0 | 0 | 5.418 | 211 | 7.5 | 988 | 2.03 | 1.015
2022-11-07 02:00 |  |  | 541 | 62.666666666666664 | 0.5 | 4 | 17.825 | 0 | 0 | 0 | 0 | 0 | 0 | 0 | 0 | 18 | -39 | 20.933333333333334 | 12 | 21 | 20.5 | 42.516666666666666 | 25 | 25 | 25 | 25 | 25 | 25 | 0 | 0 | 0 | 0 | 0 | 0 | 0 | 0 | 0 | 0 | 0.3088999999999999 | 0.010975 | 7.500000000000001e-05 | [6 empty] | 10.76 | 95.7 | 0 | 0 | 4.332 | 215.6 | 6.25 | 988 | 2.2 | 1.015
2022-11-07 03:00 |  |  | 533.9166666666666 | 64.08333333333333 | 0 | 1 | 17.891666666666666 | 0 | 0 | 0 | 0 | 0 | 0 | 0 | 0 | 18 | -39 | 20.541666666666668 | 12.016666666666667 | 20.983333333333334 | 20.5 | 42.166666666666664 | 25 | 25 | 25 | 25 | 25 | 25 | 0 | 0 | 0 | 0 | 0 | 0 | 0 | 0 | 0 | 0 | 0.23135 | 0.011 | 5e-05 | [6 empty] | 11.37 | 98.4 | 0 | 0 | 4.582 | 219.8 | 7.082 | 987 | 2.03 | 1.015
2022-11-07 04:00 |  |  | 521.9166666666666 | 65.16666666666667 | 0 | 2 | 17.766666666666666 | 0 | 0 | 0 | 0 | 0 | 0 | 0 | 0 | 17.766666666666666 | -39 | 20.5 | 12.433333333333334 | 20.9 | 20.5 | 41.916666666666664 | 25 | 25 | 25 | 25 | 25 | 25 | 0 | 0 | 0 | 0 | 0 | 0 | 0 | 0 | 0 | 0 | 0.1896499999999999 | 0.011 | 5e-05 | [6 empty] | 12.55 | 94.6 | 0 | 0 | 5.418 | 230.5 | 9.17 | 986 | 2.03 | 1.015
2022-11-07 05:00 |  |  | 536.6666666666666 | 66 | 0 | 3 | 17.691666666666666 | 0 | 0 | 0 | 0 | 0 | 0 | 0 | 0 | 17.5 | -39 | 20.5 | 12.883333333333333 | 20.529166666666665 | 20.5 | 41.5 | 25 | 25 | 25 | 25 | 25 | 25 | 0 | 0 | 0 | 0 | 0 | 0 | 0 | 0 | 0 | 0 | 0.25028 | 0.011025 | 0 | [6 empty] | 12.65 | 94.4 | 0 | 0 | 5.52 | 226.1 | 7.5 | 986 | 2.03 | 1.015
2022-11-07 06:00 |  |  | 528.8181818181819 | 66.72727272727273 | 0 | 2 | 17.55454545454546 | 0 | 0 | 0 | 0 | 0 | 0 | 0 | 0 | 17.5 | -39 | 20.5 | 12.983333333333333 | 20.5 | 20.5 | 41.125 | 25 | 25 | 25 | 25 | 25 | 25 | 0 | 0 | 0 | 0 | 0 | 0 | 0 | 0 | 0 | 0 | 0.18555 | 0.0109 | 5e-05 | [6 empty] | 12.75 | 94.9 | 0 | 0 | 4 | 228.2 | 5.832 | 985 | 2.03 | 1.015
2022-11-07 07:00 |  |  | 474.25 | 66.41666666666667 | 27.75 | 14 | 17.233333333333334 | 0 | 9 | 149.99999999999997 | 0.14999999999999997 | 61 | 1016.6666666666666 | 1.0166666666666666 | 0 | 17.5 | -39 | 21.991666666666667 | 12.8 | 22.716666666666665 | 21.741666666666667 | 34.358333333333334 | 25 | 25 | 25 | 25 | 25 | 25 | 0 | 0 | 0 | 0 | 0 | 0 | 0 | 5.666666666666667 | 1 | 0 | 1.0951 | 0.3039 | 5e-05 | [6 empty] | 13.06 | 93.1 | 0 | 0 | 4.582 | 221.4 | 7.918 | 986 | 2.03 | 1.015
2022-11-07 08:00 |  |  | 413.27272727272725 | 67.18181818181819 | 14 | 0 | 16.79090909090909 | 0 | 54 | 899.9999999999999 | 0.8999999999999998 | 187 | 3116.6666666666665 | 3.1166666666666663 | 0 | 17.5 | -39 | 37.90833333333333 | 12.466666666666667 | 33.96666666666667 | 36.1 | 45.5 | 25 | 25 | 25 | 25 | 25 | 25 | 0 | 0 | 0 | 0 | 0 | 0 | 0 | 8.316666666666666 | 1 | 0 | 1.3257 | 1.1612749999999998 | 2.5e-05 | [6 empty] | 13.13 | 89.9 | 0 | 0 | 3.875 | 228.2 | 5.832 | 986 | 2.03 | 1.015
2022-11-07 09:00 |  |  | 400.4166666666667 | 68.33333333333333 | 21.166666666666668 | 2 | 16.5 | 0 | 15 | 249.99999999999997 | 0.24999999999999994 | 103 | 1716.6666666666665 | 1.7166666666666666 | 0 | 17.5 | -39 | 25.833333333333332 | 12.616666666666667 | 24.391666666666666 | 23.833333333333332 | 49.208333333333336 | 25 | 25 | 25 | 25 | 25 | 25 | 0 | 0 | 0 | 0 | 0 | 0 | 0 | 8.233333333333333 | 1 | 1 | 1.047 | 0.3844999999999999 | 2.5e-05 | [6 empty] | 12.59 | 93.9 | 0.007 | 0.39814 | 3.312 | 224.5 | 4.582 | 986 | 57.38 | 55
2022-11-07 10:00 |  |  | 412 | 69 | 15.9 | 0 | 16.64 | 2 | 92 | 1533.3333333333333 | 1.5333333333333332 | 270 | 4500 | 4.499999999999999 | 0 | 17.891666666666666 | -39 | 44.541666666666664 | 12.633333333333333 | 47.608333333333334 | 44.1 | 49 | 25 | 25 | 25 | 25 | 25 | 25 | 0 | 0 | 0 | 0 | 0 | 0 | 0 | 19.533333333333335 | 1 | 1 | 3.101 | 1.2296 | 0.50835 | [6 empty] | 13.13 | 89.1 | 0.043 | 2.5879 | 4.25 | 211 | 5.832 | 986 | 287 | 276
2022-11-07 11:00 |  |  | 404.6666666666667 | 69.16666666666667 | 22.5 | 0 | 17.066666666666666 | 2 | 28 | 466.66666666666663 | 0.46666666666666656 | 118 | 1966.6666666666665 | 1.9666666666666663 | 0 | 18.5 | -39 | 41.8 | 13.366666666666667 | 45.541666666666664 | 45.175 | 48.99166666666667 | 25 | 25 | 25 | 25 | 25 | 25 | 0 | 0 | 0 | 0 | 0 | 0 | 0 | 10.983333333333333 | 1 | 1 | 1.3626 | 0.6632 | 2.5e-05 | [6 empty] | 12.86 | 95.6 | 0.033 | 2.0206 | 3.729 | 193.5 | 5 | 984 | 252.2 | 243
2022-11-07 12:00 |  |  | 409.8181818181818 | 70.18181818181819 | 25.90909090909091 | 5 | 16.990909090909092 | 0 | 0 | 0 | 0 | 0 | 0 | 0 | 0 | 18.25 | -39 | 28.583333333333332 | 13.241666666666667 | 36.90833333333333 | 33.17916666666667 | 48.4 | 25 | 25 | 25 | 25 | 25 | 25 | 0 | 0 | 0 | 0 | 0 | 0 | 0 | 0 | 0 | 0 | 0.50418 | 0.0108 | 5e-05 | [6 empty] | 13.3 | 95.8 | 0.06 | 3.5667 | 3.354 | 195.9 | 5 | 983 | 441 | 424.2
2022-11-07 13:00 |  |  | 387.75 | 71 | 36.333333333333336 | 2 | 16.71666666666667 | 0 | 0 | 0 | 0 | 0 | 0 | 0 | 0 | 18.5 | -39 | 24.716666666666665 | 13.983333333333333 | 26.2 | 24.641666666666666 | 47.5 | 25 | 25 | 25 | 25 | 25 | 25 | 0 | 0 | 0 | 0 | 0 | 0 | 0 | 0 | 0 | 0 | 0.56115 | 0.01065 | 5e-05 | [6 empty] | 13.9 | 92.4 | 0.05 | 2.986 | 6.168 | 169.8 | 9.58 | 982 | 366 | 351.5
2022-11-07 14:00 |  |  | 383.45454545454544 | 71 | 13.636363636363637 | 0 | 16.427272727272726 | 0 | 0 | 0 | 0 | 0 | 0 | 0 | 0 | 18.5 | -39 | 22.833333333333332 | 13.983333333333333 | 23.541666666666668 | 22.125 | 47.21666666666667 | 25 | 25 | 25 | 25 | 25 | 25 | 0 | 0 | 0 | 0 | 0 | 0 | 0 | 0 | 0 | 0 | 0.81058 | 0.01075 | 5e-05 | [6 empty] | 13.97 | 91.7 | 0.027 | 1.5926 | 5.707 | 178 | 9.17 | 980 | 170.8 | 164.2
2022-11-07 15:00 |  |  | 390.8888888888889 | 72.44444444444444 | 5 | 0 | 16.177777777777777 | 0 | 0 | 0 | 0 | 0 | 0 | 0 | 0 | 18.5 | -39 | 22.333333333333332 | 13.583333333333334 | 22.425 | 21.425 | 46.99166666666667 | 25 | 25 | 25 | 25 | 25 | 25 | 0 | 0 | 0 | 0 | 0 | 0 | 0 | 0 | 0 | 0 | 0.5836 | 0.010925 | 5e-05 | [6 empty] | 13.87 | 91.8 | 0.02 | 1.1944 | 6.375 | 189.8 | 8.75 | 978 | 128.1 | 123.3
2022-11-07 16:00 |  |  | 396.6363636363636 | 71.0909 | 2.727272727272727 | 0 | 15.927272727272726 | 0 | 0 | 0 | 0 | 0 | 0 | 0 | 0 | 18.5 | -39 | 22 | 12.116666666666667 | 21.925 | 20.966666666666665 | 46.6 | 25 | 25 | 25 | 25 | 25 | 25 | 0 | 0 | 0 | 0 | 0 | 0 | 0 | 0 | 0 | 0 | 0.32693 | 0.01085 | 2.5e-05 | [6 empty] | 12.25 | 96.9 | 0.02 | 1.1944 | 3.438 | 261.2 | 5.418 | 978 | 134.8 | 130.1
2022-11-07 17:00 |  |  | 392.3636363636364 | 70 | 0 | 0 | 15.754545454545456 | 0 | 10 | 166.66666666666663 | 0.16666666666666663 | 72 | 1200 | 1.2 | 0 | 18.5 | -39 | 22.741666666666667 | 11.8 | 23.291666666666668 | 21.625 | 46.333333333333336 | 25 | 25 | 25 | 25 | 25 | 25 | 0 | 0 | 0 | 0 | 0 | 0 | 0 | 6.65 | 1 | 1 | 1.9552 | 0.2921 | 5e-05 | [6 empty] | 12.52 | 94 | 0 | 0 | 3.707 | 232.9 | 5.418 | 978 | 4.906 | 3.215
2022-11-07 18:00 |  |  | 721.8181818181819 | 74.63636363636364 | 20.454545454545453 | 28 | 16.736363636363635 | 2 | 68 | 1133.3333333333333 | 1.1333333333333333 | 198 | 3300 | 3.3 | 0 | 18.741666666666667 | -39 | 37.7 | 11.333333333333334 | 42.733333333333334 | 41.28333333333333 | 43.99166666666667 | 25 | 25 | 25 | 25 | 25 | 25 | 0 | 0 | 0 | 0 | 0 | 0 | 0 | 12.616666666666667 | 1 | 1 | 2.8961 | 0.78192 | 0.53812 | [6 empty] | 12.25 | 87.5 | 0 | 0 | 1.75 | 256.5 | 3.332 | 979 | 2.03 | 1.015
2022-11-07 19:00 |  |  | 1029.5555555555557 | 75.66666666666667 | 14.333333333333334 | 3 | 18.077777777777776 | 0 | 0 | 0 | 0 | 0 | 0 | 0 | 0 | 19 | -39 | 26.495833333333334 | 10.75 | 36.25833333333333 | 32.604166666666664 | 34.041666666666664 | 25 | 25 | 25 | 25 | 25 | 25 | 0 | 0 | 0 | 0 | 0 | 0 | 0 | 0 | 0 | 0 | 1.2262 | 0.010575 | 2.5e-05 | [6 empty] | 11.33 | 88.1 | 0 | 0 | 3.646 | 239.9 | 6.668 | 979 | 2.03 | 1.015
2022-11-07 20:00 |  |  | 1695.4166666666667 | 74 | 1.25 | 11 | 18.775000000000002 | 0 | 0 | 0 | 0 | 0 | 0 | 0 | 0 | 18.9 | -39 | 22.841666666666665 | 10 | 26.158333333333335 | 24.9 | 29.85 | 25 | 25 | 25 | 25 | 25 | 25 | 0 | 0 | 0 | 0 | 0 | 0 | 0 | 0 | 0 | 0 | 0.4967 | 0.01055 | 2.5e-05 | [6 empty] | 10.22 | 92.8 | 0 | 0 | 4.043 | 235.8 | 5.832 | 980 | 2.03 | 1.015
2022-11-07 21:00 |  |  | 1982.4444444444443 | 72.88888888888889 | 1 | 13 | 18.91111111111111 | 1 | 67 | 1116.6666666666665 | 1.1166666666666667 | 239 | 3983.333333333333 | 3.983333333333333 | 0 | 18.5 | -39 | 30.55 | 9.266666666666667 | 33.99166666666667 | 30.083333333333332 | 31.308333333333334 | 25 | 25 | 25 | 25 | 25 | 25 | 0 | 0 | 0 | 0 | 0 | 0 | 0 | 12.75 | 1 | 0 | 1.6653250000000002 | 1.421 | 0 | [6 empty] | 9.92 | 93 | 0 | 0 | 3.207 | 222.2 | 5 | 980 | 2.03 | 1.015
2022-11-07 22:00 |  |  | 1237.090909090909 | 69.18181818181819 | 1.0909090909090908 | 5 | 18.663636363636364 | 0 | 13 | 216.66666666666666 | 0.21666666666666667 | 26 | 433.3333333333333 | 0.43333333333333335 | 0 | 18.5 | -39 | 32.175 | 9.783333333333333 | 25.183333333333334 | 29.858333333333334 | 49.1 | 25 | 25 | 25 | 25 | 25 | 25 | 0 | 0 | 0 | 0 | 0 | 0 | 0 | 0.9833333333333333 | 1 | 0 | 0.47818 | 0.23945 | 2.5e-05 | [6 empty] | 9.75 | 91.1 | 0 | 0 | 4.145 | 223.8 | 6.25 | 981 | 2.37 | 1.015
2022-11-07 23:00 |  |  | 875 | 66.11111111111111 | 2 | 2 | 18.51111111111111 | 0 | 0 | 0 | 0 | 0 | 0 | 0 | 0 | 18.008333333333333 | -39 | 24.933333333333334 | 9.116666666666667 | 22.15 | 23.125 | 49 | 25 | 25 | 25 | 25 | 25 | 25 | 0 | 0 | 0 | 0 | 0 | 0 | 0 | 0 | 0 | 0 | 0.30147 | 0.010875 | 7.500000000000001e-05 | [6 empty] | 9.48 | 89.8 | 0 | 0 | 4.48 | 224.6 | 7.082 | 981 | 2.031 | 1.015
2022-11-08 |  |  | 717.6666666666666 | 62.333333333333336 | 1.5 | 2 | 18.308333333333334 | 0 | 0 | 0 | 0 | 0 | 0 | 0 | 0 | 18 | -39 | 24.5 | 9 | 21.533333333333335 | 22.5 | 48.833333333333336 | 25 | 25 | 25 | 25 | 25 | 25 | 0 | 0 | 0 | 0 | 0 | 0 | 0 | 0 | 0 | 0 | 0.21145 | 0.01095 | 5e-05 | [6 empty] | 9.04 | 91.4 | 0 | 0 | 3.521 | 218.8 | 5.418 | 981 | 2.031 | 1.015
2022-11-08 01:00 |  |  | 660.7 | 59.8 | 0.9 | 3 | 17.98 | 0 | 0 | 0 | 0 | 0 | 0 | 0 | 0 | 18 | -39 | 24.05 | 9 | 21.1 | 22.341666666666665 | 48.5 | 25 | 25 | 25 | 25 | 25 | 25 | 0 | 0 | 0 | 0 | 0 | 0 | 0 | 0 | 0 | 0 | 0.2853 | 0.010825 | 2.5e-05 | [6 empty] | 9.28 | 87.3 | 0 | 0 | 4.395 | 213.8 | 5.832 | 981 | 2.031 | 1.015
2022-11-08 02:00 |  |  | 676.3333333333334 | 59.083333333333336 | 0 | 4 | 17.849999999999998 | 0 | 0 | 0 | 0 | 0 | 0 | 0 | 0 | 18 | -39 | 23.75 | 9 | 20.841666666666665 | 22 | 48.44166666666667 | 25 | 25 | 25 | 25 | 25 | 25 | 0 | 0 | 0 | 0 | 0 | 0 | 0 | 0 | 0 | 0 | 0.25275 | 0.010875 | 2.5e-05 | [6 empty] | 9.35 | 88.4 | 0 | 0 | 4 | 217.1 | 5.418 | 981 | 2.031 | 1.015
2022-11-08 03:00 |  |  | 712 | 59.083333333333336 | 0 | 2 | 17.791666666666668 | 0 | 0 | 0 | 0 | 0 | 0 | 0 | 0 | 17.55 | -39 | 23.5 | 9 | 20.5 | 21.641666666666666 | 48.03333333333333 | 25 | 25 | 25 | 25 | 25 | 25 | 0 | 0 | 0 | 0 | 0 | 0 | 0 | 0 | 0 | 0 | 0.23145 | 0.0109 | 2.5e-05 | [6 empty] | 9.15 | 90.2 | 0 | 0 | 2.668 | 199.4 | 4.168 | 981 | 2.031 | 1.015
2022-11-08 04:00 |  |  | 756.4 | 59.7 | 0 | 1 | 17.72 | 0 | 0 | 0 | 0 | 0 | 0 | 0 | 0 | 17.5 | -39 | 23.416666666666668 | 9.016666666666667 | 20.5 | 21.5 | 48 | 25 | 25 | 25 | 25 | 25 | 25 | 0 | 0 | 0 | 0 | 0 | 0 | 0 | 0 | 0 | 0 | 0.24557 | 0.010975 | 2.5e-05 | [6 empty] | 9.28 | 91.9 | 0 | 0 | 2.957 | 197.2 | 5.418 | 980 | 2.031 | 1.015
2022-11-08 05:00 |  |  | 789.75 | 60.166666666666664 | 0 | 2 | 17.691666666666666 | 0 | 0 | 0 | 0 | 0 | 0 | 0 | 0 | 17.5 | -39 | 23.008333333333333 | 9.183333333333334 | 20.5 | 21.383333333333333 | 47.61666666666667 | 25 | 25 | 25 | 25 | 25 | 25 | 0 | 0 | 0 | 0 | 0 | 0 | 0 | 0 | 0 | 0 | 0.21625 | 0.01085 | 2.5e-05 | [6 empty] | 9.15 | 93.3 | 0 | 0 | 5.125 | 164.8 | 7.082 | 980 | 2.031 | 1.015
2022-11-08 06:00 |  |  | 766.7272727272727 | 59.72727272727273 | 0 | 5 | 17.536363636363635 | 0 | 0 | 0 | 0 | 0 | 0 | 0 | 0 | 17.333333333333332 | -39 | 22.858333333333334 | 9 | 20.5 | 21 | 47.5 | 25 | 25 | 25 | 25 | 25 | 25 | 0 | 0 | 0 | 0 | 0 | 0 | 0 | 0 | 0 | 0 | 0.35328 | 0.0108 | 5e-05 | [6 empty] | 9.59 | 87.9 | 0 | 0 | 3.562 | 209.2 | 5.832 | 979 | 2.031 | 1.015
2022-11-08 07:00 |  |  | 703.5 | 62.666666666666664 | 30.5 | 14 | 17.466666666666665 | 0 | 0 | 0 | 0 | 0 | 0 | 0 | 0 | 17 | -39 | 22.425 | 9 | 20.5 | 20.758333333333333 | 45.65 | 25 | 25 | 25 | 25 | 25 | 25 | 0 | 0 | 0 | 0 | 0 | 0 | 0 | 0 | 0 | 0 | 0.77528 | 0.0108 | 2.5e-05 | [6 empty] | 9.35 | 88.3 | 0 | 0 | 4.562 | 202.8 | 6.25 | 979 | 2.031 | 1.015
2022-11-08 08:00 |  |  | 443.1 | 61.2 | 15.3 | 0 | 16.380000000000003 | 0 | 0 | 0 | 0 | 0 | 0 | 0 | 0 | 17 | -39 | 21.341666666666665 | 9 | 20.5 | 20.5 | 44.5 | 25 | 25 | 25 | 25 | 25 | 25 | 0 | 0 | 0 | 0 | 0 | 0 | 0 | 0 | 0 | 0 | 0.17397 | 0.0109 | 5e-05 | [6 empty] | 9.11 | 92.9 | 0.013 | 0.79638 | 2.332 | 212.2 | 3.332 | 979 | 81.3 | 78.7
2022-11-08 09:00 |  |  | 395.44444444444446 | 61.55555555555556 | 15.11111111111111 | 0 | 15.811111111111112 | 0 | 0 | 0 | 0 | 0 | 0 | 0 | 0 | 17 | -39 | 20.891666666666666 | 9 | 20.5 | 20.3 | 44.166666666666664 | 25 | 25 | 25 | 25 | 25 | 25 | 0 | 0 | 0 | 0 | 0 | 0 | 0 | 0 | 0 | 0 | 0.23508 | 0.0109 | 5e-05 | [6 empty] | 9.62 | 88.8 | 0.05 | 2.7674 | 5.125 | 212.8 | 6.668 | 979 | 338.2 | 325.5
2022-11-08 10:00 |  |  | 391 | 62 | 157.2 | 0 | 15.63 | 0 | 0 | 0 | 0 | 0 | 0 | 0 | 0 | 17.025 | -39 | 20.5 | 9.166666666666666 | 20.5 | 20 | 43.94166666666667 | 25 | 25 | 25 | 25 | 25 | 25 | 0 | 0 | 0 | 0 | 0 | 0 | 0 | 0 | 0 | 0 | 0.13462 | 0.01085 | 5e-05 | [6 empty] | 9.55 | 92.8 | 0.043 | 2.5881 | 4.188 | 219.9 | 6.668 | 980 | 346.5 | 333
2022-11-08 11:00 |  |  | 383.3333333333333 | 60.833333333333336 | 63.833333333333336 | 0 | 16 | 0 | 0 | 0 | 0 | 0 | 0 | 0 | 0 | 17.425 | -39 | 20.5 | 9.45 | 20.5 | 20 | 43.50833333333333 | 25 | 25 | 25 | 25 | 25 | 25 | 0 | 0 | 0 | 0 | 0 | 0 | 0 | 0 | 0 | 0 | 0.07355 | 0.0108 | 7.500000000000001e-05 | [6 empty] | 10.06 | 89.1 | 0.242 | 17.0757 | 3.25 | 225.2 | 5.832 | 980 | 1257 | 1248
2022-11-08 12:00 |  |  | 383.25 | 59.875 | 377.625 | 0 | 16.4625 | 0 | 0 | 0 | 0 | 0 | 0 | 0 | 0 | 17.7 | -39 | 20.5 | 10.316666666666666 | 20.558333333333334 | 19.916666666666668 | 43.15833333333333 | 25 | 25 | 25 | 25 | 25 | 25 | 0 | 0 | 0 | 0 | 0 | 0 | 0 | 0 | 0 | 0 | 0.1726 | 0.010675 | 2.5e-05 | [6 empty] | 9.79 | 83 | 0.063 | 3.8454 | 2.271 | 269 | 3.332 | 981 | 564 | 544.5
2022-11-08 13:00 |  |  | 383.5 | 57 | 271.6666666666667 | 0 | 17.166666666666668 | 0 | 0 | 0 | 0 | 0 | 0 | 0 | 0 | 18.1 | -39 | 20.5 | 10.016666666666667 | 20.991666666666667 | 19.516666666666666 | 42.833333333333336 | 25 | 25 | 25 | 25 | 25 | 25 | 0 | 0 | 0 | 0 | 0 | 0 | 0 | 0 | 0 | 0 | 0.062025 | 0.010625 | 0 | [6 empty] | 10.96 | 81.9 | 0.375 | 23.2148 | 2.918 | 299.2 | 4.582 | 981 | 1257 | 1248
2022-11-08 14:00 |  |  | 382.3333333333333 | 59.5 | 14.666666666666666 | 0 | 16.233333333333334 | 0 | 0 | 0 | 0 | 0 | 0 | 0 | 0 | 17.708333333333332 | -39 | 20.5 | 10.4 | 21.316666666666666 | 19.5 | 42.483333333333334 | 25 | 25 | 25 | 25 | 25 | 25 | 0 | 0 | 0 | 0 | 0 | 0 | 0 | 0 | 0 | 0 | 0.18022 | 0.010925 | 7.500000000000001e-05 | [6 empty] | 11.37 | 80.3 | 0.066 | 3.9548 | 2.896 | 248.9 | 4.582 | 981 | 493.8 | 475.8
2022-11-08 15:00 |  |  | 386.27272727272725 | 61.27272727272727 | 104.9090909090909 | 0 | 16.009090909090908 | 0 | 0 | 0 | 0 | 0 | 0 | 0 | 0 | 17.5 | -39 | 20.5 | 10.591666666666667 | 22.258333333333333 | 19.55 | 41.975 | 25 | 25 | 25 | 25 | 25 | 25 | 0 | 0 | 0 | 0 | 0 | 0 | 0 | 0 | 0 | 0 | 0.28163 | 0.01095 | 7.500000000000001e-05 | [6 empty] | 10.73 | 91.6 | 0.056 | 3.3842 | 3.918 | 274.8 | 5.418 | 982 | 408.5 | 393
2022-11-08 16:00 |  |  | 391 | 62.333333333333336 | 29.555555555555557 | 0 | 16.01111111111111 | 0 | 0 | 0 | 0 | 0 | 0 | 0 | 0 | 17.625 | -39 | 20.5 | 10.933333333333334 | 22.5 | 20.225 | 41.36666666666667 | 25 | 25 | 25 | 25 | 25 | 25 | 0 | 0 | 0 | 0 | 0 | 0 | 0 | 0 | 0 | 0 | 0.47875 | 0.01055 | 5e-05 | [6 empty] | 11.84 | 87.6 | 0.086 | 5.2123 | 6.188 | 279.5 | 8.33 | 982 | 487.5 | 469.5
2022-11-08 17:00 |  |  | 504 | 63.625 | 0.75 | 0 | 16.175 | 0 | 9 | 149.99999999999997 | 0.14999999999999997 | 67 | 1116.6666666666665 | 1.1166666666666665 | 0 | 17.5 | -39 | 21.166666666666668 | 9.833333333333334 | 23.275 | 20.991666666666667 | 35.25833333333333 | 25 | 25 | 25 | 25 | 25 | 25 | 0 | 0 | 0 | 0 | 0 | 0 | 0 | 6.616666666666666 | 1 | 1 | 4.0091 | 0.25875 | 0 | [6 empty] | 10.12 | 92.3 | 0 | 0 | 4.207 | 296 | 6.25 | 984 | 8.63 | 7.613
2022-11-08 18:00 |  |  | 730.5 | 68.66666666666667 | 14.833333333333334 | 18 | 16.766666666666666 | 2 | 120 | 1999.9999999999998 | 1.9999999999999998 | 364 | 6066.666666666666 | 6.066666666666666 | 0 | 17.983333333333334 | -39 | 37.45 | 9.733333333333333 | 41.9 | 37.141666666666666 | 31.608333333333334 | 25 | 25 | 25 | 25 | 25 | 25 | 0 | 0 | 0 | 0 | 0 | 0 | 0 | 19.5 | 1 | 1 | 3.5024 | 1.443 | 0.90443 | [6 empty] | 10.56 | 90.3 | 0 | 0 | 3.293 | 285.2 | 5 | 985 | 2.03 | 1.015
2022-11-08 19:00 |  |  | 1734.6 | 71.5 | 1.5 | 16 | 18.520000000000003 | 0 | 67 | 1116.6666666666667 | 1.1166666666666667 | 199 | 3316.6666666666665 | 3.3166666666666664 | 0 | 18.5 | -39 | 35.63333333333333 | 10.233333333333333 | 39.3 | 35.891666666666666 | 46.55833333333333 | 25 | 25 | 25 | 25 | 25 | 25 | 0 | 0 | 0 | 0 | 0 | 0 | 0 | 8.083333333333334 | 1 | 0 | 1.7394500000000002 | 1.1966 | 2.5e-05 | [6 empty] | 11.24 | 86.1 | 0 | 0 | 3.062 | 287.5 | 5 | 986 | 2.03 | 1.015
2022-11-08 20:00 |  |  | 2040.8 | 74.2 | 5.4 | 7 | 19.2 | 0 | 0 | 0 | 0 | 0 | 0 | 0 | 0 | 18.5 | -39 | 26.508333333333333 | 10.133333333333333 | 24.783333333333335 | 26.816666666666666 | 49.15 | 25 | 25 | 25 | 25 | 25 | 25 | 0 | 0 | 0 | 0 | 0 | 0 | 0 | 0 | 0 | 0 | 0.59705 | 0.010575 | 0 | [6 empty] | 11.17 | 85.3 | 0 | 0 | 3.918 | 293.2 | 6.668 | 987 | 2.03 | 1.015
2022-11-08 21:00 |  |  | 2185.1 | 72.6 | 0.9 | 7 | 19.03 | 0 | 0 | 0 | 0 | 0 | 0 | 0 | 0 | 18.5 | -39 | 24.183333333333334 | 10.116666666666667 | 22.316666666666666 | 23.1 | 48.825 | 25 | 25 | 25 | 25 | 25 | 25 | 0 | 0 | 0 | 0 | 0 | 0 | 0 | 0 | 0 | 0 | 0.46787 | 0.0107 | 7.500000000000001e-05 | [6 empty] | 11.17 | 86.5 | 0 | 0 | 2.729 | 286 | 4.582 | 988 | 2.03 | 1.015
2022-11-08 22:00 |  |  | 2456 | 72.3 | 6.6 | 6 | 19.169999999999998 | 0 | 0 | 0 | 0 | 0 | 0 | 0 | 0 | 18.025 | -39 | 22.666666666666668 | 10.033333333333333 | 21.6 | 22.058333333333334 | 48.475 | 25 | 25 | 25 | 25 | 25 | 25 | 0 | 0 | 0 | 0 | 0 | 0 | 0 | 0 | 0 | 0 | 0.27422 | 0.0109 | 5e-05 | [6 empty] | 10.93 | 88.6 | 0 | 0 | 1.729 | 287 | 2.5 | 989 | 2.03 | 1.015
2022-11-08 23:00 |  |  | 2799 | 72.72727272727273 | 0.8181818181818182 | 2 | 19.2 | 0 | 0 | 0 | 0 | 0 | 0 | 0 | 0 | 18 | -39 | 22.183333333333334 | 10.216666666666667 | 21.158333333333335 | 21.233333333333334 | 48 | 25 | 25 | 25 | 25 | 25 | 25 | 0 | 0 | 0 | 0 | 0 | 0 | 0 | 0 | 0 | 0 | 0.20445 | 0.010975 | 0 | [6 empty] | 11.27 | 87.5 | 0 | 0 | 3.188 | 286.2 | 4.168 | 990 | 2.537 | 1.015
2022-11-09 |  |  | 2839.4 | 72.3 | 0.3 | 3 | 19.22 | 0 | 0 | 0 | 0 | 0 | 0 | 0 | 0 | 17.6 | -39 | 21.683333333333334 | 10.383333333333333 | 21 | 20.75 | 47.49166666666667 | 25 | 25 | 25 | 25 | 25 | 25 | 0 | 0 | 0 | 0 | 0 | 0 | 0 | 0 | 0 | 0 | 0.2529 | 0.01095 | 7.500000000000001e-05 | [6 empty] | 11.1 | 90.8 | 0 | 0 | 2.75 | 301.8 | 4.168 | 991 | 2.03 | 1.015
2022-11-09 01:00 |  |  | 2967.1 | 72.4 | 0.9 | 3 | 19.259999999999998 | 0 | 0 | 0 | 0 | 0 | 0 | 0 | 0 | 17.5 | -39 | 21.166666666666668 | 10 | 21.225 | 20.5 | 46.81666666666667 | 25 | 25 | 25 | 25 | 25 | 25 | 0 | 0 | 0 | 0 | 0 | 0 | 0 | 0 | 0 | 0 | 0.1634 | 0.010975 | 7.500000000000001e-05 | [6 empty] | 10.83 | 87.1 | 0 | 0 | 2.146 | 292.8 | 3.332 | 991 | 2.03 | 1.015
2022-11-09 02:00 |  |  | 3048 | 72.7 | 0 | 1 | 19.23 | 0 | 0 | 0 | 0 | 0 | 0 | 0 | 0 | 17.5 | -39 | 20.991666666666667 | 10 | 21.558333333333334 | 20.5 | 46.275 | 25 | 25 | 25 | 25 | 25 | 25 | 0 | 0 | 0 | 0 | 0 | 0 | 0 | 0 | 0 | 0 | 0.11023 | 0.011125 | 5e-05 | [6 empty] | 10.53 | 90.7 | 0 | 0 | 3.25 | 293.8 | 5 | 992 | 2.031 | 1.015
2022-11-09 03:00 |  |  | 3056.6363636363635 | 73 | 0 | 2 | 19.181818181818183 | 0 | 0 | 0 | 0 | 0 | 0 | 0 | 0 | 17.5 | -39 | 20.608333333333334 | 9.966666666666667 | 22.266666666666666 | 20.116666666666667 | 45.675 | 25 | 25 | 25 | 25 | 25 | 25 | 0 | 0 | 0 | 0 | 0 | 0 | 0 | 0 | 0 | 0 | 0.22565 | 0.011075 | 7.500000000000001e-05 | [6 empty] | 10.73 | 85.5 | 0 | 0 | 3.688 | 294 | 6.25 | 993 | 2.2 | 1.1
2022-11-09 04:00 |  |  | 3012.7272727272725 | 73 | 0 | 2 | 19.172727272727272 | 0 | 0 | 0 | 0 | 0 | 0 | 0 | 0 | 17.3 | -39 | 20.5 | 9.808333333333334 | 22.925 | 20.341666666666665 | 45.11666666666667 | 25 | 25 | 25 | 25 | 25 | 25 | 0 | 0 | 0 | 0 | 0 | 0 | 0 | 0 | 0 | 0 | 0.1151 | 0.011175 | 0.0001 | [6 empty] | 9.86 | 86.7 | 0 | 0 | 3.688 | 299.5 | 6.25 | 993 | 2.031 | 1.015
2022-11-09 05:00 |  |  | 3018.3636363636365 | 73.63636363636364 | 0 | 1 | 19.11818181818182 | 0 | 0 | 0 | 0 | 0 | 0 | 0 | 0 | 17 | -39 | 20.5 | 10 | 23.45 | 20.5 | 44.583333333333336 | 25 | 25 | 25 | 25 | 25 | 25 | 0 | 0 | 0 | 0 | 0 | 0 | 0 | 0 | 0 | 0 | 0.21277 | 0.011 | 7.500000000000001e-05 | [6 empty] | 10.43 | 88.3 | 0 | 0 | 1.75 | 274.8 | 2.5 | 994 | 2.2 | 1.015
2022-11-09 06:00 |  |  | 2933 | 74 | 1.4545454545454546 | 7 | 19.009090909090908 | 0 | 0 | 0 | 0 | 0 | 0 | 0 | 0 | 17 | -39 | 20.5 | 9.933333333333334 | 23.5 | 20.5 | 43.925 | 25 | 25 | 25 | 25 | 25 | 25 | 0 | 0 | 0 | 0 | 0 | 0 | 0 | 0 | 0 | 0 | 0.1258 | 0.0109 | 7.500000000000001e-05 | [6 empty] | 11.21 | 86.9 | 0 | 0 | 2.582 | 303 | 4.168 | 995 | 2.031 | 1.015
2022-11-09 07:00 |  |  | 1490.7272727272727 | 71.9091 | 20.181818181818183 | 13 | 18.754545454545454 | 0 | 0 | 0 | 0 | 0 | 0 | 0 | 0 | 17 | -39 | 20.241666666666667 | 9.066666666666666 | 23.175 | 20.5 | 35.708333333333336 | 25 | 25 | 25 | 25 | 25 | 25 | 0 | 0 | 0 | 0 | 0 | 0 | 0 | 0 | 0 | 0 | 0.71313 | 0.010775 | 2.5e-05 | [6 empty] | 10.22 | 86.5 | 0 | 0 | 4.02 | 281.2 | 6.25 | 996 | 2.031 | 1.015
2022-11-09 08:00 |  |  | 923.2727272727273 | 71 | 15.818181818181818 | 0 | 18.136363636363637 | 0 | 0 | 0 | 0 | 0 | 0 | 0 | 0 | 17 | -39 | 19.15 | 9.016666666666667 | 22.591666666666665 | 20.5 | 28 | 25 | 25 | 25 | 25 | 25 | 25 | 0 | 0 | 0 | 0 | 0 | 0 | 0 | 0 | 0 | 0 | 0.17938 | 0.010875 | 5e-05 | [6 empty] | 9.25 | 85 | 0.007 | 0.39817 | 1.854 | 306.2 | 2.918 | 997 | 61.44 | 58.38
2022-11-09 09:00 |  |  | 820.9 | 71.7 | 102.2 | 0 | 17.91 | 1 | 37 | 616.6666666666666 | 0.6166666666666665 | 190 | 3166.6666666666665 | 3.1666666666666665 | 0 | 17 | -39 | 23.216666666666665 | 9.616666666666667 | 27.116666666666667 | 23.675 | 25.975 | 25 | 25 | 25 | 25 | 25 | 25 | 0 | 0 | 0 | 0 | 0 | 0 | 0 | 10.083333333333334 | 1 | 0 | 1.3422 | 0.9221 | 2.5e-05 | [6 empty] | 10.23 | 89.4 | 0.056 | 3.0264 | 2.918 | 290.5 | 4.168 | 998 | 372.5 | 358
2022-11-09 10:00 |  |  | 795.4 | 72.1 | 61.1 | 1 | 17.990000000000002 | 0 | 59 | 983.3333333333333 | 0.9833333333333333 | 168 | 2799.9999999999995 | 2.8 | 0 | 17 | -39 | 31.508333333333333 | 10.25 | 33.82083333333333 | 30.154166666666665 | 47.1875 | 25 | 25 | 25 | 25 | 25 | 25 | 0 | 0 | 0 | 0 | 0 | 0 | 0 | 7.308333333333334 | 1 | 0 | 1.6379 | 1.0838 | 2.5e-05 | [6 empty] | 11.74 | 82.3 | 0.106 | 6.4267 | 3.271 | 275.2 | 5.832 | 999 | 795.5 | 768
2022-11-09 11:00 |  |  | 688.2 | 72 | 305.7 | 0 | 18.080000000000002 | 0 | 0 | 0 | 0 | 0 | 0 | 0 | 0 | 17.35 | -39 | 24.5 | 11.966666666666667 | 22.141666666666666 | 21.95 | 49.025 | 25 | 25 | 25 | 25 | 25 | 25 | 0 | 0 | 0 | 0 | 0 | 0 | 0 | 0 | 0 | 0 | 0.06185 | 0.01065 | 2.5e-05 | [6 empty] | 11.98 | 82.6 | 0.123 | 7.3656 | 4.188 | 271 | 7.918 | 999 | 906 | 875
2022-11-09 12:00 |  |  | 576.6 | 70.7 | 149.9 | 0 | 18.46 | 0 | 0 | 0 | 0 | 0 | 0 | 0 | 0 | 17.5 | -39 | 24.108333333333334 | 12.183333333333334 | 20.5 | 22.066666666666666 | 48.975 | 25 | 25 | 25 | 25 | 25 | 25 | 0 | 0 | 0 | 0 | 0 | 0 | 0 | 0 | 0 | 0 | 0.09895 | 0.010575 | 2.5e-05 | [6 empty] | 12.72 | 80.4 | 0.368 | 20.0728 | 5.605 | 281.2 | 7.918 | 1000 | 1257 | 1248
2022-11-09 13:00 |  |  | 521.7 | 69.6 | 166.4 | 0 | 18.38 | 0 | 0 | 0 | 0 | 0 | 0 | 0 | 0 | 17.5 | -39 | 23.55 | 12 | 20.5 | 21.5 | 48.583333333333336 | 25 | 25 | 25 | 25 | 25 | 25 | 0 | 0 | 0 | 0 | 0 | 0 | 0 | 0 | 0 | 0 | 0.13093 | 0.010675 | 2.5e-05 | [6 empty] | 12.82 | 82.4 | 0.229 | 12.8997 | 2.75 | 252 | 5.418 | 1000 | 1257 | 1248
2022-11-09 14:00 |  |  | 494.8 | 69 | 36.1 | 0 | 18.07 | 0 | 0 | 0 | 0 | 0 | 0 | 0 | 0 | 17.45 | -39 | 23.5 | 12 | 20.5 | 21.5 | 48.5 | 25 | 25 | 25 | 25 | 25 | 25 | 0 | 0 | 0 | 0 | 0 | 0 | 0 | 0 | 0 | 0 | 0.18227 | 0.010625 | 2.5e-05 | [6 empty] | 12.99 | 76.7 | 0.073 | 4.6649 | 3.854 | 263.5 | 6.25 | 1000 | 490.2 | 472.5
2022-11-09 15:00 |  |  | 477.77777777777777 | 69 | 9.333333333333334 | 0 | 17.77777777777778 | 0 | 0 | 0 | 0 | 0 | 0 | 0 | 0 | 17 | -39 | 23.383333333333333 | 12 | 20.5 | 21.333333333333332 | 48.208333333333336 | 25 | 25 | 25 | 25 | 25 | 25 | 0 | 0 | 0 | 0 | 0 | 0 | 0 | 0 | 0 | 0 | 0.1754 | 0.01075 | 7.500000000000001e-05 | [6 empty] | 12.52 | 88.6 | 0.08 | 5.2223 | 4.082 | 237.8 | 6.668 | 1000 | 535.5 | 516.5
2022-11-09 16:00 |  |  | 449.8888888888889 | 69 | 1.6666666666666667 | 0 | 17.544444444444444 | 0 | 0 | 0 | 0 | 0 | 0 | 0 | 0 | 17 | -39 | 23.008333333333333 | 12.116666666666667 | 20.5 | 21 | 48 | 25 | 25 | 25 | 25 | 25 | 25 | 0 | 0 | 0 | 0 | 0 | 0 | 0 | 0 | 0 | 0 | 0.1291 | 0.0106 | 2.5e-05 | [6 empty] | 11.88 | 97.7 | 0.013 | 0.79628 | 4.375 | 263 | 7.082 | 1001 | 93.9 | 90.2
2022-11-09 17:00 |  |  | 433.625 | 69 | 0 | 0 | 17.412499999999998 | 0 | 0 | 0 | 0 | 0 | 0 | 0 | 0 | 17 | -39 | 22.841666666666665 | 13 | 20.4 | 21 | 47.766666666666666 | 25 | 25 | 25 | 25 | 25 | 25 | 0 | 0 | 0 | 0 | 0 | 0 | 0 | 0 | 0 | 0 | 1.1025 | 0.0106 | 2.5e-05 | [6 empty] | 12.42 | 97.2 | 0 | 0 | 4.312 | 249 | 5.832 | 1001 | 5.586 | 4.23
2022-11-09 18:00 |  |  | 497.6 | 69.2 | 21 | 15 | 17.380000000000003 | 2 | 36 | 600 | 0.6 | 158 | 2633.333333333333 | 2.6333333333333333 | 0 | 17 | -39 | 26.216666666666665 | 13 | 26.783333333333335 | 24.966666666666665 | 47.49166666666667 | 25 | 25 | 25 | 25 | 25 | 25 | 0 | 0 | 0 | 0 | 0 | 0 | 0 | 11.133333333333333 | 1 | 1 | 1.2085 | 0.56105 | 0.19107 | [6 empty] | 13.23 | 95.8 | 0 | 0 | 4.52 | 254.2 | 8.75 | 1001 | 2.03 | 1.015
2022-11-09 19:00 |  |  | 726.9 | 72.4 | 5 | 5 | 18.080000000000002 | 2 | 87 | 1449.9999999999998 | 1.4499999999999997 | 300 | 5000 | 5 | 0 | 18.075 | -39 | 45.18333333333333 | 12.983333333333333 | 48.675 | 44.925 | 46.63333333333333 | 25 | 25 | 25 | 25 | 25 | 25 | 0 | 0 | 0 | 0 | 0 | 0 | 0 | 19.766666666666666 | 1 | 1 | 3.0014 | 1.3537 | 0.46158 | [6 empty] | 13.67 | 94.4 | 0 | 0 | 4.395 | 255.1 | 7.082 | 1001 | 2.03 | 1.015
2022-11-09 20:00 |  |  | 698 | 73.41666666666667 | 0 | 0 | 19.041666666666668 | 2 | 60 | 999.9999999999999 | 0.9999999999999998 | 242 | 4033.3333333333326 | 4.033333333333332 | 0 | 19.125 | -39 | 47.84166666666667 | 13 | 50.55 | 47.5 | 45.775 | 25 | 25 | 25 | 25 | 25 | 25 | 0 | 0 | 0 | 0 | 0 | 0 | 0 | 19.5 | 1 | 1 | 3.5279 | 1.3771 | 0 | [6 empty] | 13.4 | 96.9 | 0 | 0 | 3.332 | 258.5 | 4.582 | 1002 | 2.03 | 1.015
2022-11-09 21:00 |  |  | 642.75 | 71.16666666666667 | 7.166666666666667 | 4 | 19.541666666666668 | 2 | 33 | 549.9999999999999 | 0.5499999999999998 | 131 | 2183.333333333333 | 2.183333333333333 | 0 | 19.675 | -39 | 41.175 | 13.533333333333333 | 46.358333333333334 | 45.4 | 42.9 | 25 | 25 | 25 | 25 | 25 | 25 | 0 | 0 | 0 | 0 | 0 | 0 | 0 | 10.566666666666666 | 1 | 1 | 1.3218 | 0.73677 | 0 | [6 empty] | 13.84 | 92.2 | 0 | 0 | 4.793 | 249.1 | 7.5 | 1002 | 2.03 | 1.015
2022-11-09 22:00 |  |  | 1329.25 | 71.83333333333333 | 3 | 8 | 19.741666666666667 | 0 | 0 | 0 | 0 | 0 | 0 | 0 | 0 | 19.65 | -39 | 27.291666666666668 | 13.266666666666667 | 35.233333333333334 | 31.833333333333332 | 41.266666666666666 | 25 | 25 | 25 | 25 | 25 | 25 | 0 | 0 | 0 | 0 | 0 | 0 | 0 | 0 | 0 | 0 | 0.22505 | 0.010625 | 2.5e-05 | [6 empty] | 14 | 87.3 | 0 | 0 | 3.896 | 258.5 | 8.75 | 1002 | 2.03 | 1.015
2022-11-09 23:00 |  |  | 1777 | 72.72727272727273 | 0 | 1 | 19.8 | 0 | 0 | 0 | 0 | 0 | 0 | 0 | 0 | 19 | -39 | 24.008333333333333 | 13.816666666666666 | 26.933333333333334 | 25.375 | 40.833333333333336 | 25 | 25 | 25 | 25 | 25 | 25 | 0 | 0 | 0 | 0 | 0 | 0 | 0 | 0 | 0 | 0 | 0.20913 | 0.0111 | 5e-05 | [6 empty] | 14.37 | 85.9 | 0 | 0 | 4.043 | 260.2 | 5.832 | 1003 | 2.03 | 1.015
2022-11-10 |  |  | 1892.7272727272727 | 73.81818181818181 | 0.2727272727272727 | 2 | 19.790909090909093 | 0 | 0 | 0 | 0 | 0 | 0 | 0 | 0 | 18.5 | -39 | 22.583333333333332 | 14 | 24.166666666666668 | 22.616666666666667 | 40.36666666666667 | 25 | 25 | 25 | 25 | 25 | 25 | 0 | 0 | 0 | 0 | 0 | 0 | 0 | 0 | 0 | 0 | 0.26817 | 0.011025 | 5e-05 | [6 empty] | 14.47 | 86.7 | 0 | 0 | 5.52 | 251.9 | 8.75 | 1003 | 2.03 | 1.015
2022-11-10 01:00 |  |  | 1854.5555555555557 | 73.55555555555556 | 0.6666666666666666 | 6 | 19.77777777777778 | 0 | 0 | 0 | 0 | 0 | 0 | 0 | 0 | 18.5 | -39 | 21.808333333333334 | 14 | 22.691666666666666 | 22.291666666666668 | 39.84166666666667 | 25 | 25 | 25 | 25 | 25 | 25 | 0 | 0 | 0 | 0 | 0 | 0 | 0 | 0 | 0 | 0 | 0.2924 | 0.011025 | 7.500000000000001e-05 | [6 empty] | 14.54 | 86.2 | 0 | 0 | 4.75 | 258.8 | 9.17 | 1003 | 2.2 | 1.015
2022-11-10 02:00 |  |  | 1878 | 73 | 0 | 1 | 19.811111111111114 | 0 | 0 | 0 | 0 | 0 | 0 | 0 | 0 | 18.35 | -39 | 21.291666666666668 | 14 | 22.35 | 21.733333333333334 | 39.4 | 25 | 25 | 25 | 25 | 25 | 25 | 0 | 0 | 0 | 0 | 0 | 0 | 0 | 0 | 0 | 0 | 0.17165 | 0.011125 | 0.0001 | [6 empty] | 14.81 | 84.3 | 0 | 0 | 6.043 | 228.2 | 11.25 | 1002 | 2.03 | 1.184
2022-11-10 03:00 |  |  | 1940.9 | 73 | 0 | 2 | 19.71 | 6 | 94 | 1566.6666666666665 | 1.5666666666666664 | 248 | 4133.333333333333 | 4.133333333333333 | 0 | 18 | -39 | 35.95 | 13.883333333333333 | 45.208333333333336 | 41.958333333333336 | 43.375 | 25 | 25 | 25 | 25 | 25 | 25 | 0 | 0 | 0 | 0 | 0 | 0 | 0 | 18.8 | 1 | 0 | 2.1628 | 1.2049 | 0.7439 | [6 empty] | 14.2 | 88.3 | 0 | 0 | 3.854 | 227.4 | 7.5 | 1002 | 2.03 | 1.015
2022-11-10 04:00 |  |  | 2005.7777777777778 | 73 | 0 | 2 | 19.700000000000003 | 6 | 120 | 1999.9999999999998 | 1.9999999999999996 | 100 | 1666.6666666666665 | 1.6666666666666663 | 0 | 18 | -39 | 33.3 | 14 | 58.15 | 56.766666666666666 | 56.00833333333333 | 25 | 25 | 25 | 25 | 25 | 25 | 0 | 0 | 0 | 0 | 0 | 0 | 0 | 19.033333333333335 | 0 | 0 | 2.2446 | 0.13983 | 1.9567 | [6 empty] | 14.47 | 86.4 | 0 | 0 | 5.957 | 230.1 | 9.17 | 1002 | 2.537 | 1.015
2022-11-10 05:00 |  |  | 2055.090909090909 | 73 | 0 | 1 | 19.6 | 6 | 105 | 1749.9999999999998 | 1.7499999999999996 | 87 | 1449.9999999999998 | 1.4499999999999997 | 0 | 18 | -39 | 36.666666666666664 | 14 | 62.075 | 63.56666666666667 | 63.625 | 25 | 25 | 25 | 25 | 25 | 25 | 0 | 0 | 0 | 0 | 0 | 0 | 0 | 17.416666666666668 | 0 | 0 | 2.0170250000000003 | 0.12505 | 1.688 | [6 empty] | 14.51 | 86.8 | 0 | 0 | 5.605 | 225.9 | 8.75 | 1001 | 2.03 | 1.015
2022-11-10 06:00 |  |  | 1870.3636363636363 | 73.0909 | 0 | 6 | 19.545454545454547 | 0 | 0 | 0 | 0 | 0 | 0 | 0 | 0 | 18 | -39 | 31.783333333333335 | 14 | 23.308333333333334 | 25.491666666666667 | 66.03333333333333 | 25 | 25 | 25 | 25 | 25 | 25 | 0 | 0 | 0 | 0 | 0 | 0 | 0 | 0 | 0 | 0 | 0.172 | 0.01085 | 5e-05 | [6 empty] | 14.61 | 84.7 | 0 | 0 | 4.605 | 230.6 | 7.082 | 1001 | 2.03 | 1.015
2022-11-10 07:00 |  |  | 1501.4545454545455 | 72.27272727272727 | 13.909090909090908 | 16 | 19.55454545454546 | 0 | 0 | 0 | 0 | 0 | 0 | 0 | 0 | 18 | -39 | 28.225 | 14 | 23.066666666666666 | 24.483333333333334 | 65.84166666666667 | 25 | 25 | 25 | 25 | 25 | 25 | 0 | 0 | 0 | 0 | 0 | 0 | 0 | 0 | 0 | 0 | 0.514 | 0.010725 | 5e-05 | [6 empty] | 14.98 | 83.6 | 0 | 0 | 3.832 | 250.8 | 6.25 | 1001 | 2.03 | 1.015
2022-11-10 08:00 |  |  | 746 | 70.375 | 10 | 0 | 18.95 | 0 | 0 | 0 | 0 | 0 | 0 | 0 | 0 | 18 | -39 | 27.158333333333335 | 14 | 22.5 | 23.808333333333334 | 65.50833333333334 | 25 | 25 | 25 | 25 | 25 | 25 | 0 | 0 | 0 | 0 | 0 | 0 | 0 | 0 | 0 | 0 | 0.12735 | 0.0109 | 0.0001 | [6 empty] | 14.85 | 81.8 | 0.007 | 0.37823 | 5.188 | 224 | 7.918 | 1001 | 28.08 | 26.9
2022-11-10 09:00 |  |  | 533.3636363636364 | 69.81818181818181 | 12.363636363636363 | 0 | 18.418181818181818 | 0 | 0 | 0 | 0 | 0 | 0 | 0 | 0 | 17.675 | -39 | 26.733333333333334 | 14.183333333333334 | 22.441666666666666 | 23.35 | 65.21666666666667 | 25 | 25 | 25 | 25 | 25 | 25 | 0 | 0 | 0 | 0 | 0 | 0 | 0 | 0 | 0 | 0 | 0.26072 | 0.0106 | 5e-05 | [6 empty] | 15.42 | 77.25 | 0.05 | 2.986 | 5.895 | 221.2 | 10.83 | 1002 | 315.8 | 304
2022-11-10 10:00 |  |  | 449.45454545454544 | 69.0909 | 21.181818181818183 | 0 | 18.2 | 0 | 0 | 0 | 0 | 0 | 0 | 0 | 0 | 17.5 | -39 | 26.408333333333335 | 14.95 | 22.008333333333333 | 22.991666666666667 | 64.5 | 25 | 25 | 25 | 25 | 25 | 25 | 0 | 0 | 0 | 0 | 0 | 0 | 0 | 0 | 0 | 0 | 0.74705 | 0.0107 | 2.5e-05 | [6 empty] | 15.29 | 79.75 | 0.027 | 1.5926 | 5.332 | 228 | 9.17 | 1002 | 167 | 160.8
2022-11-10 11:00 |  |  | 414.7 | 68.8 | 37.3 | 0 | 18.009999999999998 | 0 | 0 | 0 | 0 | 0 | 0 | 0 | 0 | 17.5 | -39 | 25.55 | 15.1 | 22 | 22.5 | 64.16666666666667 | 25 | 25 | 25 | 25 | 25 | 25 | 0 | 0 | 0 | 0 | 0 | 0 | 0 | 0 | 0 | 0 | 1.0857 | 0.010675 | 5e-05 | [6 empty] | 15.69 | 79.56 | 0.04 | 2.3888 | 6.168 | 225.5 | 9.58 | 1003 | 257 | 246.8
2022-11-10 12:00 |  |  | 414.1111111111111 | 69 | 100.55555555555556 | 0 | 18.066666666666666 | 0 | 0 | 0 | 0 | 0 | 0 | 0 | 0 | 17.625 | -39 | 25.5 | 15.85 | 21.891666666666666 | 22.5 | 63.95 | 25 | 25 | 25 | 25 | 25 | 25 | 0 | 0 | 0 | 0 | 0 | 0 | 0 | 0 | 0 | 0 | 0.083575 | 0.010925 | 5e-05 | [6 empty] | 15.62 | 81.2 | 0.076 | 5.0197 | 4.145 | 242.2 | 7.918 | 1002 | 533.5 | 515.5
2022-11-10 13:00 |  |  | 409 | 69 | 47.2 | 0 | 18.12 | 0 | 0 | 0 | 0 | 0 | 0 | 0 | 0 | 17.616666666666667 | -39 | 25.366666666666667 | 16 | 21.55 | 22.5 | 63.1 | 25 | 25 | 25 | 25 | 25 | 25 | 0 | 0 | 0 | 0 | 0 | 0 | 0 | 0 | 0 | 0 | 0.15887 | 0.011075 | 0.0001 | [6 empty] | 16.06 | 79.06 | 0.09 | 5.5072 | 6.062 | 233.1 | 11.67 | 1002 | 631 | 608.5
2022-11-10 14:00 |  |  | 407.8 | 69 | 21.4 | 0 | 17.990000000000002 | 0 | 0 | 0 | 0 | 0 | 0 | 0 | 0 | 17.8 | -39 | 25 | 16 | 21.5 | 22.5 | 62.80833333333333 | 25 | 25 | 25 | 25 | 25 | 25 | 0 | 0 | 0 | 0 | 0 | 0 | 0 | 0 | 0 | 0 | 0.48555 | 0.01085 | 2.5e-05 | [6 empty] | 15.99 | 80.4 | 0.07 | 4.1834 | 6.918 | 226.9 | 10.83 | 1002 | 499.8 | 482.5
2022-11-12 12:00 |  |  | 452 | 71 | 10 | 232 | 17.6 | 0 | 20 | 333.3333333333333 | 0.33333333333333326 | 69 | 1150 | 1.15 | 0 | 17.766666666666666 | -39 | 33.34583333333333 | 14.325 | 26.179166666666667 | 30.170833333333334 | 49.1875 | 25 | 25 | 25 | 25 | 25 | 25 | 0 | 0 | 0 | 0 | 0 | 0 | 0 | 2.216666666666667 | 1 | 0 | 0.73547 | 0.50948 | 5e-05 | [6 empty] | 14.64 | 87.6 | 0.07 | 4.1805 | 4.707 | 184.2 | 7.082 | 1014 | 542.5 | 523.5
2022-11-12 13:00 |  |  | 445.25 | 71 | 14.916666666666666 | 0 | 17.59166666666667 | 0 | 0 | 0 | 0 | 0 | 0 | 0 | 0 | 17.5 | -39 | 24.608333333333334 | 14 | 21.483333333333334 | 22.5 | 49.358333333333334 | 25 | 25 | 25 | 25 | 25 | 25 | 0 | 0 | 0 | 0 | 0 | 0 | 0 | 0 | 0 | 0 | 0.1818 | 0.0108 | 5e-05 | [6 empty] | 14.64 | 87.6 | 0.027 | 1.9509 | 4.562 | 180.5 | 7.5 | 1014 | 217.4 | 208.9
2022-11-12 14:00 |  |  | 429 | 71 | 17.90909090909091 | 0 | 17.6 | 0 | 0 | 0 | 0 | 0 | 0 | 0 | 0 | 17.5 | -39 | 24.4 | 14 | 21.05 | 22.441666666666666 | 49 | 25 | 25 | 25 | 25 | 25 | 25 | 0 | 0 | 0 | 0 | 0 | 0 | 0 | 0 | 0 | 0 | 0.09935 | 0.0107 | 2.5e-05 | [6 empty] | 14.58 | 87 | 0.056 | 3.7027 | 5.793 | 175.2 | 8.33 | 1013 | 429 | 412.5
2022-11-12 15:00 |  |  | 432.9 | 70.6 | 9.4 | 0 | 17.59 | 0 | 0 | 0 | 0 | 0 | 0 | 0 | 0 | 17.5 | -39 | 24 | 14 | 21 | 22 | 48.983333333333334 | 25 | 25 | 25 | 25 | 25 | 25 | 0 | 0 | 0 | 0 | 0 | 0 | 0 | 0 | 0 | 0 | 0.17442 | 0.010925 | 2.5e-05 | [6 empty] | 14.47 | 88.4 | 0.013 | 0.79628 | 3.396 | 179.8 | 6.25 | 1013 | 86.7 | 82.9
2022-11-12 16:00 |  |  | 450.5 | 70.08333333333333 | 1.75 | 3 | 17.516666666666666 | 0 | 0 | 0 | 0 | 0 | 0 | 0 | 0 | 17.758333333333333 | -39 | 24 | 14 | 20.758333333333333 | 22 | 48.541666666666664 | 25 | 25 | 25 | 25 | 25 | 25 | 0 | 0 | 0 | 0 | 0 | 0 | 0 | 0 | 0 | 0 | 0.4115499999999999 | 0.010525 | 2.5e-05 | [6 empty] | 14.47 | 87.1 | 0.013 | 0.79628 | 5.02 | 166.9 | 6.668 | 1012 | 68.2 | 65.1
2022-11-12 17:00 |  |  | 489.8181818181818 | 70.81818181818181 | 0 | 0 | 17.481818181818184 | 0 | 0 | 0 | 0 | 0 | 0 | 0 | 0 | 18 | -39 | 24 | 14 | 20.516666666666666 | 21.966666666666665 | 48.5 | 25 | 25 | 25 | 25 | 25 | 25 | 0 | 0 | 0 | 0 | 0 | 0 | 0 | 0 | 0 | 0 | 1.2251 | 0.01045 | 0 | [6 empty] | 14.24 | 88.1 | 0 | 0 | 4.395 | 170.8 | 6.668 | 1012 | 2.877 | 1.692
2022-11-12 18:00 |  |  | 567.875 | 71.875 | 0 | 0 | 17.45 | 0 | 0 | 0 | 0 | 0 | 0 | 0 | 0 | 18 | -39 | 23.991666666666667 | 14 | 20.508333333333333 | 21.916666666666668 | 48.21666666666667 | 25 | 25 | 25 | 25 | 25 | 25 | 0 | 0 | 0 | 0 | 0 | 0 | 0 | 0 | 0 | 0 | 1.1134 | 0.010825 | 2.5e-05 | [6 empty] | 14 | 88.6 | 0 | 0 | 5.812 | 176.5 | 7.5 | 1012 | 2.03 | 1.015
2022-11-12 19:00 |  |  | 612.1818181818181 | 73 | 0 | 0 | 17.5 | 0 | 0 | 0 | 0 | 0 | 0 | 0 | 0 | 18.483333333333334 | -39 | 23.975 | 14 | 20.658333333333335 | 21.754166666666666 | 47.99166666666667 | 25 | 25 | 25 | 25 | 25 | 25 | 0 | 0 | 0 | 0 | 0 | 0 | 0 | 0 | 0 | 0 | 0.40518 | 0.01095 | 5e-05 | [6 empty] | 13.87 | 88.6 | 0 | 0 | 2.375 | 173.8 | 4.168 | 1012 | 2.03 | 1.015
2022-11-12 20:00 |  |  | 731.5 | 73.16666666666667 | 5.5 | 2 | 17.533333333333335 | 0 | 0 | 0 | 0 | 0 | 0 | 0 | 0 | 18.241666666666667 | -39 | 23.516666666666666 | 13.8 | 20.691666666666666 | 21.516666666666666 | 47.53333333333333 | 25 | 25 | 25 | 25 | 25 | 25 | 0 | 0 | 0 | 0 | 0 | 0 | 0 | 0 | 0 | 0 | 0.27835 | 0.010975 | 5e-05 | [6 empty] | 13.7 | 88.7 | 0 | 0 | 4.145 | 169.1 | 5 | 1012 | 2.03 | 1.015
2022-11-12 21:00 |  |  | 640.5 | 73 | 0 | 0 | 17.490000000000002 | 0 | 0 | 0 | 0 | 0 | 0 | 0 | 0 | 18 | -39 | 23.308333333333334 | 13.066666666666666 | 20.5 | 21.5 | 47.458333333333336 | 25 | 25 | 25 | 25 | 25 | 25 | 0 | 0 | 0 | 0 | 0 | 0 | 0 | 0 | 0 | 0 | 0.18957 | 0.011125 | 2.5e-05 | [6 empty] | 13.36 | 90 | 0 | 0 | 2.562 | 152.6 | 3.75 | 1011 | 2.03 | 1.015
2022-11-12 22:00 |  |  | 541 | 72.2 | 0 | 0 | 17.36 | 0 | 0 | 0 | 0 | 0 | 0 | 0 | 0 | 17.691666666666666 | -39 | 23 | 13 | 20.5 | 21.5 | 47.00833333333333 | 25 | 25 | 25 | 25 | 25 | 25 | 0 | 0 | 0 | 0 | 0 | 0 | 0 | 0 | 0 | 0 | 0.10805 | 0.011 | 2.5e-05 | [6 empty] | 13.36 | 89.5 | 0 | 0 | 4.457 | 168.8 | 7.5 | 1010 | 2.03 | 1.015
2022-11-12 23:00 |  |  | 476.25 | 71.08333333333333 | 0 | 0 | 17.183333333333334 | 0 | 0 | 0 | 0 | 0 | 0 | 0 | 0 | 17.5 | -39 | 23 | 13 | 20.5 | 21.5 | 46.958333333333336 | 25 | 25 | 25 | 25 | 25 | 25 | 0 | 0 | 0 | 0 | 0 | 0 | 0 | 0 | 0 | 0 | 0.28763 | 0.0111 | 5e-05 | [6 empty] | 13.26 | 87.2 | 0 | 0 | 5.48 | 176.8 | 8.33 | 1010 | 2.03 | 1.015
2022-11-13 |  |  | 444 | 71 | 0 | 0 | 17.136363636363637 | 0 | 0 | 0 | 0 | 0 | 0 | 0 | 0 | 17.5 | -39 | 22.833333333333332 | 13.083333333333334 | 20.5 | 21.466666666666665 | 46.516666666666666 | 25 | 25 | 25 | 25 | 25 | 25 | 0 | 0 | 0 | 0 | 0 | 0 | 0 | 0 | 0 | 0 | 0.2211 | 0.01085 | 7.500000000000001e-05 | [6 empty] | 13.23 | 88.5 | 0 | 0 | 5.418 | 189.1 | 7.5 | 1009 | 2.03 | 1.015
2022-11-13 01:00 |  |  | 425.25 | 71 | 0 | 0 | 17.1 | 0 | 0 | 0 | 0 | 0 | 0 | 0 | 0 | 17.5 | -39 | 22.5 | 13.933333333333334 | 20.5 | 21.216666666666665 | 46.475 | 25 | 25 | 25 | 25 | 25 | 25 | 0 | 0 | 0 | 0 | 0 | 0 | 0 | 0 | 0 | 0 | 0.098475 | 0.011175 | 0.0001 | [6 empty] | 13.74 | 88.3 | 0 | 0 | 5.438 | 189 | 8.33 | 1008 | 2.03 | 1.015
2022-11-13 02:00 |  |  | 419.72727272727275 | 71 | 0 | 0 | 17.045454545454547 | 0 | 0 | 0 | 0 | 0 | 0 | 0 | 0 | 17.266666666666666 | -39 | 22.5 | 14 | 20.5 | 21.016666666666666 | 46.05 | 25 | 25 | 25 | 25 | 25 | 25 | 0 | 0 | 0 | 0 | 0 | 0 | 0 | 0 | 0 | 0 | 0.2113 | 0.01125 | 5e-05 | [6 empty] | 14.31 | 86.4 | 0 | 0 | 6.207 | 182.6 | 8.33 | 1007 | 2.03 | 1.015
2022-11-13 03:00 |  |  | 418.6666666666667 | 70.91666666666667 | 0 | 0 | 17.025000000000002 | 0 | 0 | 0 | 0 | 0 | 0 | 0 | 0 | 17 | -39 | 22.5 | 14 | 20.5 | 21 | 45.96666666666667 | 25 | 25 | 25 | 25 | 25 | 25 | 0 | 0 | 0 | 0 | 0 | 0 | 0 | 0 | 0 | 0 | 0.15047 | 0.01115 | 0.0001 | [6 empty] | 14.27 | 85.4 | 0 | 0 | 4.438 | 192.8 | 7.5 | 1007 | 2.2 | 1.015
2022-11-13 04:00 |  |  | 417.8333333333333 | 70 | 0 | 0 | 17.008333333333333 | 0 | 0 | 0 | 0 | 0 | 0 | 0 | 0 | 17 | -39 | 22.5 | 14 | 20.5 | 21 | 45.55 | 25 | 25 | 25 | 25 | 25 | 25 | 0 | 0 | 0 | 0 | 0 | 0 | 0 | 0 | 0 | 0 | 0.15155 | 0.011125 | 0 | [6 empty] | 14.21 | 81.8 | 0 | 0 | 4.625 | 181 | 7.5 | 1006 | 2.03 | 1.015
2022-11-13 05:00 |  |  | 418.1666666666667 | 70 | 0 | 0 | 16.966666666666665 | 0 | 0 | 0 | 0 | 0 | 0 | 0 | 0 | 17 | -39 | 22.5 | 14.05 | 20.5 | 21 | 45.5 | 25 | 25 | 25 | 25 | 25 | 25 | 0 | 0 | 0 | 0 | 0 | 0 | 0 | 0 | 0 | 0 | 0.1488 | 0.011175 | 2.5e-05 | [6 empty] | 14.34 | 79.2 | 0 | 0 | 5.543 | 182 | 8.75 | 1005 | 2.03 | 1.015
2022-11-13 06:00 |  |  | 495.90909090909093 | 70.27272727272727 | 5.090909090909091 | 2 | 17.027272727272727 | 0 | 0 | 0 | 0 | 0 | 0 | 0 | 0 | 17 | -39 | 22.5 | 14.15 | 20.5 | 21 | 45.09166666666667 | 25 | 25 | 25 | 25 | 25 | 25 | 0 | 0 | 0 | 0 | 0 | 0 | 0 | 0 | 0 | 0 | 0.18893 | 0.0111 | 2.5e-05 | [6 empty] | 13.97 | 82.8 | 0 | 0 | 5.375 | 173.1 | 7.082 | 1005 | 2.03 | 1.015
2022-11-13 07:00 |  |  | 435.72727272727275 | 70 | 0 | 0 | 17.018181818181816 | 0 | 0 | 0 | 0 | 0 | 0 | 0 | 0 | 17 | -39 | 22.5 | 15 | 20.5 | 20.866666666666667 | 44.96666666666667 | 25 | 25 | 25 | 25 | 25 | 25 | 0 | 0 | 0 | 0 | 0 | 0 | 0 | 0 | 0 | 0 | 0.046325 | 0.011325 | 0.0001 | [6 empty] | 14.61 | 81.5 | 0 | 0 | 3.354 | 187.4 | 5.832 | 1005 | 2.03 | 1.015
2022-11-13 08:00 |  |  | 414.9166666666667 | 69.75 | 10.666666666666666 | 0 | 16.958333333333332 | 0 | 0 | 0 | 0 | 0 | 0 | 0 | 0 | 17 | -39 | 22.15 | 15.133333333333333 | 20.5 | 20.5 | 44.575 | 25 | 25 | 25 | 25 | 25 | 25 | 0 | 0 | 0 | 0 | 0 | 0 | 0 | 0 | 0 | 0 | 0.1463499999999999 | 0.011225 | 0.0001 | [6 empty] | 15.22 | 77.7 | 0.007 | 0.39814 | 5.332 | 179.8 | 7.918 | 1004 | 20.47 | 19.45
2022-11-13 09:00 |  |  | 407.5833333333333 | 69 | 22.25 | 0 | 16.991666666666667 | 0 | 0 | 0 | 0 | 0 | 0 | 0 | 0 | 17 | -39 | 22 | 15.933333333333334 | 20.483333333333334 | 20.5 | 44.49166666666667 | 25 | 25 | 25 | 25 | 25 | 25 | 0 | 0 | 0 | 0 | 0 | 0 | 0 | 0 | 0 | 0 | 0.08375 | 0.01095 | 2.5e-05 | [6 empty] | 15.56 | 74.3 | 0.04 | 2.4386 | 6.52 | 172.1 | 9.17 | 1004 | 222.5 | 214.2
2022-11-13 10:00 |  |  | 407.54545454545456 | 69.36363636363636 | 11.363636363636363 | 0 | 17 | 0 | 0 | 0 | 0 | 0 | 0 | 0 | 0 | 17 | -39 | 22 | 15.4 | 20.1 | 20.5 | 44.041666666666664 | 25 | 25 | 25 | 25 | 25 | 25 | 0 | 0 | 0 | 0 | 0 | 0 | 0 | 0 | 0 | 0 | 0.13273 | 0.0109 | 7.500000000000001e-05 | [6 empty] | 15.69 | 76.5 | 0.02 | 1.1944 | 5.395 | 176.2 | 8.33 | 1004 | 134.2 | 128.8
2022-11-13 11:00 |  |  | 407.5 | 70.33333333333333 | 10.75 | 0 | 16.974999999999998 | 0 | 0 | 0 | 0 | 0 | 0 | 0 | 0 | 17 | -39 | 22 | 14 | 20 | 20.5 | 43.96666666666667 | 25 | 25 | 25 | 25 | 25 | 25 | 0 | 0 | 0 | 0 | 0 | 0 | 0 | 0 | 0 | 0 | 0.15837 | 0.011125 | 0.0001 | [6 empty] | 14.2 | 93.1 | 0.02 | 1.1944 | 3.604 | 196.2 | 5 | 1004 | 181.5 | 174.8
2022-11-13 12:00 |  |  | 471.72727272727275 | 71.18181818181819 | 16.636363636363637 | 25 | 17.036363636363635 | 0 | 0 | 0 | 0 | 2 | 33.33333333333333 | 0.033333333333333326 | 0 | 17 | -39 | 21.95 | 14 | 20.65 | 20.083333333333332 | 43.40833333333333 | 25 | 25 | 25 | 25 | 25 | 25 | 0 | 0 | 0 | 0 | 0 | 0 | 0 | 2.216666666666667 | 1 | 1 | 0.18727 | 0.0187 | 0 | [6 empty] | 13.94 | 95.7 | 0.027 | 1.5926 | 3.332 | 218 | 5 | 1005 | 182.2 | 175.4
2022-11-13 13:00 |  |  | 1037.6 | 76.6 | 30.1 | 22 | 18.38 | 1 | 83 | 1383.333333333333 | 1.383333333333333 | 408 | 6799.999999999999 | 6.799999999999999 | 0 | 17 | -39 | 36.06666666666667 | 12.65 | 40.725 | 35.36666666666667 | 40.266666666666666 | 25 | 25 | 25 | 25 | 25 | 25 | 0 | 0 | 0 | 0 | 0 | 0 | 0 | 18.983333333333334 | 1 | 1 | 3.2378 | 1.9238 | 0 | [6 empty] | 13.73 | 95.1 | 0.043 | 2.5514 | 2.104 | 231 | 3.75 | 1005 | 332 | 319
2022-11-13 14:00 |  |  | 808.75 | 74.41666666666667 | 16.083333333333332 | 4 | 18.816666666666666 | 2 | 81 | 1349.9999999999998 | 1.3499999999999999 | 276 | 4600 | 4.6 | 0 | 17.591666666666665 | -39 | 42.18333333333333 | 12.783333333333333 | 45.733333333333334 | 42.1 | 49.5 | 25 | 25 | 25 | 25 | 25 | 25 | 0 | 0 | 0 | 0 | 0 | 0 | 0 | 19.25 | 1 | 1 | 1.9426 | 1.2169 | 0.38055 | [6 empty] | 13.53 | 92.5 | 0.02 | 1.1944 | 1.771 | 205.1 | 2.918 | 1005 | 137 | 131.5
2022-11-13 15:00 |  |  | 1392 | 74.3 | 4.2 | 13 | 19.55 | 0 | 6 | 99.99999999999999 | 0.1 | 27 | 450 | 0.44999999999999996 | 0 | 18.445833333333333 | -39 | 33.420833333333334 | 13.85 | 41.09166666666667 | 40.90416666666667 | 49.5 | 25 | 25 | 25 | 25 | 25 | 25 | 0 | 0 | 0 | 0 | 0 | 0 | 0 | 1.5916666666666666 | 1 | 1 | 0.38085 | 0.13735 | 5e-05 | [6 empty] | 13.29 | 93.8 | 0.033 | 1.9907 | 1.396 | 222 | 2.082 | 1005 | 235.8 | 227.9
2022-11-13 16:00 |  |  | 2017.9166666666667 | 73.83333333333333 | 3.25 | 6 | 19.983333333333334 | 0 | 0 | 0 | 0 | 0 | 0 | 0 | 0 | 18 | -39 | 27.883333333333333 | 13.166666666666666 | 29.891666666666666 | 26.925 | 49.09166666666667 | 25 | 25 | 25 | 25 | 25 | 25 | 0 | 0 | 0 | 0 | 0 | 0 | 0 | 0 | 0 | 0 | 0.84018 | 0.010625 | 5e-05 | [6 empty] | 12.99 | 96.2 | 0.007 | 0.39814 | 2.188 | 179 | 4.582 | 1005 | 50.7 | 48.22
2022-11-13 17:00 |  |  | 2404.090909090909 | 73.81818181818181 | 4.363636363636363 | 14 | 19.745454545454546 | 0 | 0 | 0 | 0 | 0 | 0 | 0 | 0 | 18.45 | -39 | 25.783333333333335 | 13 | 25.633333333333333 | 23.216666666666665 | 49 | 25 | 25 | 25 | 25 | 25 | 25 | 0 | 0 | 0 | 0 | 0 | 0 | 0 | 0 | 0 | 0 | 1.8662 | 0.010525 | 0 | [6 empty] | 12.79 | 98.1 | 0 | 0 | 2.188 | 211.1 | 2.918 | 1005 | 2.537 | 1.692
2022-11-13 18:00 |  |  | 2106.4166666666665 | 74.91666666666667 | 22 | 17 | 19.808333333333334 | 0 | 0 | 0 | 0 | 0 | 0 | 0 | 0 | 18.45 | -39 | 24.6 | 12.25 | 23.8 | 22.5 | 48.291666666666664 | 25 | 25 | 25 | 25 | 25 | 25 | 0 | 0 | 0 | 0 | 0 | 0 | 0 | 0 | 0 | 0 | 0.4322249999999999 | 0.010875 | 0 | [6 empty] | 12.48 | 91.8 | 0 | 0 | 1.542 | 228.5 | 2.5 | 1005 | 2.03 | 1.015
2022-11-13 19:00 |  |  | 2432.8 | 74.7 | 3.3 | 11 | 19.95 | 0 | 0 | 0 | 0 | 0 | 0 | 0 | 0 | 18 | -39 | 23.675 | 12 | 22.983333333333334 | 21.95 | 48 | 25 | 25 | 25 | 25 | 25 | 25 | 0 | 0 | 0 | 0 | 0 | 0 | 0 | 0 | 0 | 0 | 0.44865 | 0.010875 | 0 | [6 empty] | 12.38 | 88 | 0 | 0 | 3.104 | 216.9 | 4.168 | 1005 | 2.03 | 1.015
2022-11-13 20:00 |  |  | 1668.8 | 73.1 | 13.2 | 15 | 19.869999999999997 | 0 | 0 | 0 | 0 | 0 | 0 | 0 | 0 | 18 | -39 | 23.05 | 12.45 | 22.5 | 21.5 | 47.63333333333333 | 25 | 25 | 25 | 25 | 25 | 25 | 0 | 0 | 0 | 0 | 0 | 0 | 0 | 0 | 0 | 0 | 0.24097 | 0.01095 | 5e-05 | [6 empty] | 12.25 | 98.1 | 0 | 0 | 1.813 | 194.8 | 2.5 | 1005 | 2.03 | 1.015
2022-11-13 21:00 |  |  | 1793.5833333333333 | 73.91666666666667 | 2 | 9 | 19.916666666666668 | 0 | 0 | 0 | 0 | 0 | 0 | 0 | 0 | 17.583333333333332 | -39 | 22.575 | 12.6 | 22.35 | 21.5 | 47.28333333333333 | 25 | 25 | 25 | 25 | 25 | 25 | 0 | 0 | 0 | 0 | 0 | 0 | 0 | 0 | 0 | 0 | 0.23658 | 0.0109 | 5e-05 | [6 empty] | 11.81 | 99.7 | 0 | 0 | 0.875 | 206.9 | 1.667 | 1005 | 2.03 | 1.015
2022-11-13 22:00 |  |  | 1538.8181818181818 | 72.36363636363636 | 1.0909090909090908 | 14 | 19.772727272727273 | 0 | 0 | 0 | 0 | 0 | 0 | 0 | 0 | 17.5 | -39 | 22.5 | 12.066666666666666 | 22 | 21.4 | 47 | 25 | 25 | 25 | 25 | 25 | 25 | 0 | 0 | 0 | 0 | 0 | 0 | 0 | 0 | 0 | 0 | 0.29578 | 0.0106 | 2.5e-05 | [6 empty] | 11.61 | 99.6 | 0 | 0 | 0.958 | 200 | 1.25 | 1005 | 2.03 | 1.015
2022-11-13 23:00 |  |  | 916.4 | 69.2 | 0 | 2 | 19.46 | 0 | 0 | 0 | 0 | 0 | 0 | 0 | 0 | 17.5 | -39 | 22.5 | 12 | 22 | 21 | 46.78333333333333 | 25 | 25 | 25 | 25 | 25 | 25 | 0 | 0 | 0 | 0 | 0 | 0 | 0 | 0 | 0 | 0 | 0.25317 | 0.011125 | 7.500000000000001e-05 | [6 empty] | 11.54 | 96.3 | 0 | 0 | 1.208 | 193.8 | 2.082 | 1005 | 2.2 | 1.015
2022-11-14 |  |  | 804.8333333333334 | 67.25 | 0.5 | 3 | 19.266666666666666 | 0 | 0 | 0 | 0 | 0 | 0 | 0 | 0 | 17.5 | -39 | 22.5 | 12 | 21.9 | 20.983333333333334 | 46.5 | 25 | 25 | 25 | 25 | 25 | 25 | 0 | 0 | 0 | 0 | 0 | 0 | 0 | 0 | 0 | 0 | 0.2266999999999999 | 0.011 | 7.500000000000001e-05 | [6 empty] | 11.2 | 98.1 | 0 | 0 | 2.812 | 172.2 | 3.75 | 1005 | 2.03 | 1.015
2022-11-14 01:00 |  |  | 762.1666666666666 | 65.25 | 0.5 | 2 | 19.025000000000002 | 0 | 0 | 0 | 0 | 0 | 0 | 0 | 0 | 17.133333333333333 | -39 | 22.491666666666667 | 11.833333333333334 | 21.5 | 20.683333333333334 | 46.25833333333333 | 25 | 25 | 25 | 25 | 25 | 25 | 0 | 0 | 0 | 0 | 0 | 0 | 0 | 0 | 0 | 0 | 0.14285 | 0.011075 | 0.0001 | [6 empty] | 10.96 | 98.2 | 0 | 0 | 1.792 | 208.4 | 2.918 | 1004 | 2.03 | 1.1
2022-11-14 02:00 |  |  | 827 | 65.58333333333333 | 0 | 2 | 18.841666666666665 | 0 | 0 | 0 | 0 | 0 | 0 | 0 | 0 | 17 | -39 | 22.141666666666666 | 11.833333333333334 | 21.5 | 20.5 | 46 | 25 | 25 | 25 | 25 | 25 | 25 | 0 | 0 | 0 | 0 | 0 | 0 | 0 | 0 | 0 | 0 | 0.25903 | 0.01115 | 7.500000000000001e-05 | [6 empty] | 10.96 | 96 | 0 | 0 | 1.75 | 200.4 | 2.918 | 1004 | 2.03 | 1.015
2022-11-14 03:00 |  |  | 832.2727272727273 | 65.0909 | 0 | 7 | 18.79090909090909 | 0 | 0 | 0 | 0 | 0 | 0 | 0 | 0 | 17 | -39 | 22 | 11.85 | 21.5 | 20.5 | 45.65833333333333 | 25 | 25 | 25 | 25 | 25 | 25 | 0 | 0 | 0 | 0 | 0 | 0 | 0 | 0 | 0 | 0 | 0.15515 | 0.011125 | 7.500000000000001e-05 | [6 empty] | 11.03 | 95.6 | 0 | 0 | 1.688 | 222.1 | 2.918 | 1004 | 2.03 | 1.015
2022-11-14 04:00 |  |  | 787.9166666666666 | 64.83333333333333 | 0 | 3 | 18.59166666666667 | 0 | 0 | 0 | 0 | 0 | 0 | 0 | 0 | 17 | -39 | 22 | 11.25 | 21.366666666666667 | 20.5 | 45.49166666666667 | 25 | 25 | 25 | 25 | 25 | 25 | 0 | 0 | 0 | 0 | 0 | 0 | 0 | 0 | 0 | 0 | 0.10958 | 0.011125 | 5e-05 | [6 empty] | 10.9 | 97.2 | 0 | 0 | 1.583 | 215.9 | 2.082 | 1003 | 2.03 | 1.015
2022-11-14 05:00 |  |  | 822.25 | 65.08333333333333 | 0 | 2 | 18.375 | 0 | 0 | 0 | 0 | 0 | 0 | 0 | 0 | 17 | -39 | 21.891666666666666 | 11 | 21.008333333333333 | 20.5 | 45.06666666666667 | 25 | 25 | 25 | 25 | 25 | 25 | 0 | 0 | 0 | 0 | 0 | 0 | 0 | 0 | 0 | 0 | 0.1165249999999999 | 0.011075 | 5e-05 | [6 empty] | 10.56 | 96.7 | 0 | 0 | 1.542 | 196.6 | 2.5 | 1003 | 2.03 | 1.015
2022-11-14 06:00 |  |  | 753.0833333333334 | 64.16666666666667 | 0 | 3 | 18.166666666666668 | 0 | 0 | 0 | 0 | 0 | 0 | 0 | 0 | 17 | -39 | 21.508333333333333 | 10.516666666666667 | 21 | 20.5 | 44.9 | 25 | 25 | 25 | 25 | 25 | 25 | 0 | 0 | 0 | 0 | 0 | 0 | 0 | 0 | 0 | 0 | 0.16175 | 0.011025 | 2.5e-05 | [6 empty] | 10.08 | 96.7 | 0 | 0 | 1.25 | 217.9 | 2.082 | 1003 | 2.03 | 1.015
2022-11-14 07:00 |  |  | 784.9 | 65.3 | 22.4 | 14 | 17.98 | 0 | 0 | 0 | 0 | 0 | 0 | 0 | 0 | 17 | -39 | 21.5 | 10 | 21 | 20.5 | 43.75833333333333 | 25 | 25 | 25 | 25 | 25 | 25 | 0 | 0 | 0 | 0 | 0 | 0 | 0 | 0 | 0 | 0 | 0.63823 | 0.01105 | 2.5e-05 | [6 empty] | 9.92 | 92.3 | 0 | 0 | 1.938 | 228.2 | 3.332 | 1003 | 2.03 | 1.015
2022-11-14 08:00 |  |  | 762.0833333333334 | 67 | 30.666666666666668 | 0 | 17.691666666666666 | 0 | 0 | 0 | 0 | 0 | 0 | 0 | 0 | 17 | -39 | 20.891666666666666 | 9.7 | 20.891666666666666 | 20.5 | 40.25 | 25 | 25 | 25 | 25 | 25 | 25 | 0 | 0 | 0 | 0 | 0 | 0 | 0 | 0 | 0 | 0 | 0.15627 | 0.011075 | 5e-05 | [6 empty] | 9.48 | 92.5 | 0.003 | 0.33182 | 1.625 | 217.1 | 2.5 | 1003 | 35.03 | 33.34
2022-11-14 09:00 |  |  | 555.5833333333334 | 66.41666666666667 | 251 | 0 | 17.808333333333334 | 0 | 0 | 0 | 0 | 0 | 0 | 0 | 0 | 17 | -39 | 20.5 | 9.466666666666667 | 20.5 | 20.5 | 39.88333333333333 | 25 | 25 | 25 | 25 | 25 | 25 | 0 | 0 | 0 | 0 | 0 | 0 | 0 | 0 | 0 | 0 | 0.17035 | 0.011025 | 0.0001 | [6 empty] | 9.55 | 86.6 | 0.063 | 3.7965 | 2.146 | 211.9 | 3.332 | 1002 | 494.8 | 477
2022-11-14 10:00 |  |  | 454.6 | 64.7 | 392.9 | 0 | 18.47 | 0 | 0 | 0 | 0 | 0 | 0 | 0 | 0 | 17.533333333333335 | -39 | 20.5 | 10.016666666666667 | 20.5 | 20.5 | 39.5 | 25 | 25 | 25 | 25 | 25 | 25 | 0 | 0 | 0 | 0 | 0 | 0 | 0 | 0 | 0 | 0 | 0.07495 | 0.0111 | 2.5e-05 | [6 empty] | 9.34 | 91.1 | 0.163 | 9.7179 | 3.957 | 170.4 | 5.418 | 1001 | 956 | 923
2022-11-14 11:00 |  |  | 431 | 61.27272727272727 | 425.72727272727275 | 0 | 19.072727272727274 | 0 | 0 | 0 | 0 | 0 | 0 | 0 | 0 | 18.691666666666666 | -39 | 20.366666666666667 | 11.183333333333334 | 20.5 | 20.175 | 38.391666666666666 | 25 | 25 | 25 | 25 | 25 | 25 | 0 | 0 | 0 | 0 | 0 | 0 | 0 | 0 | 0 | 0 | 2.0274 | 0.010675 | 0 | [6 empty] | 9.75 | 88.3 | 0.222 | 13.2613 | 4.332 | 175.2 | 6.25 | 1001 | 1257 | 1248
2022-11-14 12:00 |  |  | 486.45454545454544 | 59.81818181818182 | 495.3636363636364 | 0 | 19.554545454545455 | 0 | 0 | 0 | 0 | 0 | 0 | 0 | 0 | 19.366666666666667 | -39 | 20.441666666666666 | 12.383333333333333 | 20.5 | 20.316666666666666 | 37.7 | 25 | 25 | 25 | 25 | 25 | 25 | 0 | 0 | 0 | 0 | 0 | 0 | 0 | 0 | 0 | 0 | 0.24632 | 0.010825 | 2.5e-05 | [6 empty] | 11.03 | 76.75 | 0.282 | 16.8977 | 3.979 | 205.5 | 5.832 | 1000 | 1257 | 1248
2022-11-14 13:00 |  |  | 493.8 | 58.4 | 599.2 | 0 | 19.94 | 0 | 0 | 0 | 0 | 0 | 0 | 0 | 0 | 19.5 | -39 | 20.5 | 11.083333333333334 | 20.5 | 20.5 | 37.4 | 25 | 25 | 25 | 25 | 25 | 25 | 0 | 0 | 0 | 0 | 0 | 0 | 0 | 0 | 0 | 0 | 0.18455 | 0.01055 | 7.500000000000001e-05 | [6 empty] | 11.44 | 72.8 | 0.275 | 16.5227 | 4.832 | 190.5 | 7.082 | 998 | 1257 | 1248
2022-11-14 14:00 |  |  | 482.9166666666667 | 56.166666666666664 | 498.5833333333333 | 0 | 19.808333333333334 | 0 | 0 | 0 | 0 | 0 | 0 | 0 | 0 | 19.083333333333332 | -39 | 20.5 | 11 | 20.5 | 20.5 | 36.8 | 25 | 25 | 25 | 25 | 25 | 25 | 0 | 0 | 0 | 0 | 0 | 0 | 0 | 0 | 0 | 0 | 0.21285 | 0.010925 | 0 | [6 empty] | 11.44 | 73.06 | 0.07 | 3.988 | 4.582 | 191.1 | 7.5 | 997 | 532 | 513.5
2022-11-14 15:00 |  |  | 458.45454545454544 | 55.36363636363637 | 53.09090909090909 | 0 | 18.927272727272726 | 0 | 0 | 0 | 0 | 0 | 0 | 0 | 0 | 18.483333333333334 | -39 | 20.158333333333335 | 11 | 20.016666666666666 | 18.85 | 36.44166666666667 | 25 | 25 | 25 | 25 | 25 | 25 | 0 | 0 | 0 | 0 | 0 | 0 | 0 | 0 | 0 | 0 | 0.44012 | 0.01085 | 0 | [6 empty] | 11.17 | 70.7 | 0.043 | 2.5879 | 7 | 182.9 | 11.25 | 995 | 353.8 | 340
2022-11-14 16:00 |  |  | 433.2 | 55.5 | 1.8 | 0 | 18.09 | 0 | 0 | 0 | 0 | 0 | 0 | 0 | 0 | 18.008333333333333 | -39 | 20 | 10.9 | 20.191666666666666 | 19.975 | 36.016666666666666 | 25 | 25 | 25 | 25 | 25 | 25 | 0 | 0 | 0 | 0 | 0 | 0 | 0 | 0 | 0 | 0 | 0.33155 | 0.010425 | 0 | [6 empty] | 11.03 | 72.1 | 0.02 | 1.1944 | 7.5 | 178.1 | 10.83 | 993 | 124 | 119.6
2022-11-14 17:00 |  |  | 638.5 | 57.166666666666664 | 2.5833333333333335 | 4 | 17.849999999999998 | 2 | 24 | 399.99999999999994 | 0.3999999999999999 | 128 | 2133.333333333333 | 2.1333333333333333 | 0 | 18 | -39 | 23.725 | 10.383333333333333 | 25.075 | 23.291666666666668 | 35.85 | 25 | 25 | 25 | 25 | 25 | 25 | 0 | 0 | 0 | 0 | 0 | 0 | 0 | 9.816666666666666 | 1 | 1 | 1.0776 | 0.4901999999999999 | 0.087325 | [6 empty] | 10.42 | 78.5 | 0 | 0 | 6.332 | 156.9 | 9.17 | 991 | 2.2 | 1.015
2022-11-14 18:00 |  |  | 725.1 | 58 | 15.7 | 10 | 18.6 | 2 | 108 | 1800 | 1.7999999999999998 | 316 | 5266.666666666666 | 5.266666666666667 | 0 | 18.283333333333335 | -39 | 43.425 | 11.016666666666667 | 47.170833333333334 | 43.204166666666666 | 35.53333333333333 | 25 | 25 | 25 | 25 | 25 | 25 | 0 | 0 | 0 | 0 | 0 | 0 | 0 | 19.566666666666666 | 1 | 1 | 2.8364 | 1.3622 | 0.70252 | [6 empty] | 10.56 | 82.3 | 0 | 0 | 7.188 | 174.4 | 10 | 989 | 2.03 | 1.015
2022-11-14 19:00 |  |  | 781.6 | 57.9 | 11.4 | 9 | 19.44 | 1 | 90 | 1500 | 1.5 | 308 | 5133.333333333333 | 5.133333333333333 | 0 | 18.791666666666668 | -39 | 42.075 | 11.75 | 43.075 | 43.333333333333336 | 42.275 | 25 | 25 | 25 | 25 | 25 | 25 | 0 | 0 | 0 | 0 | 0 | 0 | 0 | 12.15 | 1 | 1 | 2.514 | 1.737 | 0 | [6 empty] | 10.76 | 90 | 0 | 0 | 6.707 | 165.8 | 12.08 | 987 | 2.2 | 1.015
2022-11-14 20:00 |  |  | 1198.9166666666667 | 60.5 | 1.25 | 12 | 19.64166666666667 | 0 | 0 | 0 | 0 | 0 | 0 | 0 | 0 | 18.5 | -39 | 28.508333333333333 | 12 | 25.991666666666667 | 27.783333333333335 | 49.05833333333333 | 25 | 25 | 25 | 25 | 25 | 25 | 0 | 0 | 0 | 0 | 0 | 0 | 0 | 0 | 0 | 0 | 1.1807 | 0.01075 | 0 | [6 empty] | 11.64 | 89.4 | 0 | 0 | 9.48 | 174.4 | 12.92 | 985 | 2.03 | 1.015
2022-11-14 21:00 |  |  | 1218.5 | 62.3 | 0.9 | 15 | 19.55 | 0 | 0 | 0 | 0 | 0 | 0 | 0 | 0 | 18.058333333333334 | -39 | 25.583333333333332 | 12 | 23.55 | 24.75 | 48.85 | 25 | 25 | 25 | 25 | 25 | 25 | 0 | 0 | 0 | 0 | 0 | 0 | 0 | 0 | 0 | 0 | 0.3072499999999999 | 0.010775 | 0 | [6 empty] | 11.57 | 96.3 | 0 | 0 | 6.27 | 177.8 | 8.75 | 984 | 2.03 | 1.015
2022-11-14 22:00 |  |  | 841 | 61.333333333333336 | 0.5 | 13 | 19.291666666666668 | 0 | 0 | 0 | 0 | 0 | 0 | 0 | 0 | 18 | -39 | 24.05 | 10.866666666666667 | 22.5 | 22.95 | 48.5 | 25 | 25 | 25 | 25 | 25 | 25 | 0 | 0 | 0 | 0 | 0 | 0 | 0 | 0 | 0 | 0 | 0.24488 | 0.01095 | 5e-05 | [6 empty] | 11.91 | 99.7 | 0 | 0 | 5.438 | 184 | 7.082 | 984 | 2.03 | 1.015
2022-11-14 23:00 |  |  | 696.25 | 58.166666666666664 | 0.75 | 3 | 18.941666666666666 | 0 | 0 | 0 | 0 | 0 | 0 | 0 | 0 | 18 | -39 | 22.975 | 9.233333333333333 | 22.191666666666666 | 22.383333333333333 | 48.233333333333334 | 25 | 25 | 25 | 25 | 25 | 25 | 0 | 0 | 0 | 0 | 0 | 0 | 0 | 0 | 0 | 0 | 0.22475 | 0.011075 | 2.5e-05 | [6 empty] | 10.63 | 82 | 0 | 0 | 3.793 | 283.2 | 7.918 | 986 | 2.03 | 1.015
2022-11-15 |  |  | 793.4545454545455 | 57.45454545454545 | 0 | 0 | 18.88181818181818 | 0 | 0 | 0 | 0 | 0 | 0 | 0 | 0 | 17.9 | -39 | 22.5 | 8.95 | 22 | 21.841666666666665 | 48 | 25 | 25 | 25 | 25 | 25 | 25 | 0 | 0 | 0 | 0 | 0 | 0 | 0 | 0 | 0 | 0 | 0.3281 | 0.011075 | 7.500000000000001e-05 | [6 empty] | 9.82 | 80.2 | 0 | 0 | 2.312 | 280.5 | 4.168 | 987 | 2.031 | 1.015
2022-11-15 01:00 |  |  | 954.5 | 57.333333333333336 | 1 | 2 | 18.9 | 0 | 0 | 0 | 0 | 0 | 0 | 0 | 0 | 17.5 | -39 | 22.391666666666666 | 8.65 | 21.533333333333335 | 21.475 | 47.59166666666667 | 25 | 25 | 25 | 25 | 25 | 25 | 0 | 0 | 0 | 0 | 0 | 0 | 0 | 0 | 0 | 0 | 0.19517 | 0.01105 | 2.5e-05 | [6 empty] | 9.69 | 73.6 | 0 | 0 | 1.792 | 302.2 | 2.5 | 987 | 2.031 | 1.015
2022-11-15 02:00 |  |  | 1291.0833333333333 | 58.75 | 0 | 2 | 18.925 | 0 | 0 | 0 | 0 | 0 | 0 | 0 | 0 | 17.5 | -39 | 22 | 8 | 21.483333333333334 | 21.033333333333335 | 47.358333333333334 | 25 | 25 | 25 | 25 | 25 | 25 | 0 | 0 | 0 | 0 | 0 | 0 | 0 | 0 | 0 | 0 | 0.225 | 0.011125 | 2.5e-05 | [6 empty] | 8.5 | 71.7 | 0 | 0 | 2.457 | 302 | 4.168 | 988 | 2.031 | 1.015
2022-11-15 03:00 |  |  | 1415.2727272727273 | 59 | 0 | 2 | 18.954545454545453 | 0 | 0 | 0 | 0 | 0 | 0 | 0 | 0 | 17.458333333333332 | -39 | 21.758333333333333 | 8 | 21.008333333333333 | 20.916666666666668 | 47 | 25 | 25 | 25 | 25 | 25 | 25 | 0 | 0 | 0 | 0 | 0 | 0 | 0 | 0 | 0 | 0 | 0.31895 | 0.011 | 5e-05 | [6 empty] | 7.316 | 71.9 | 0 | 0 | 1.021 | 302 | 1.25 | 988 | 2.031 | 1.015
2022-11-15 04:00 |  |  | 1386.090909090909 | 59.36363636363637 | 0 | 2 | 18.736363636363635 | 0 | 0 | 0 | 0 | 0 | 0 | 0 | 0 | 17 | -39 | 21.5 | 8 | 20.916666666666668 | 20.5 | 46.575 | 25 | 25 | 25 | 25 | 25 | 25 | 0 | 0 | 0 | 0 | 0 | 0 | 0 | 0 | 0 | 0 | 0.16335 | 0.01105 | 0.0001 | [6 empty] | 7.52 | 76.44 | 0 | 0 | 1.833 | 286.5 | 3.332 | 988 | 2.2 | 1.015
2022-11-15 05:00 |  |  | 1072.25 | 58.083333333333336 | 0 | 1 | 18.458333333333332 | 0 | 0 | 0 | 0 | 0 | 0 | 0 | 0 | 17 | -39 | 21.4 | 8 | 20.508333333333333 | 20.5 | 46.275 | 25 | 25 | 25 | 25 | 25 | 25 | 0 | 0 | 0 | 0 | 0 | 0 | 0 | 0 | 0 | 0 | 0.2299999999999999 | 0.01085 | 2.5e-05 | [6 empty] | 8.23 | 84.9 | 0 | 0 | 2.668 | 218.4 | 4.582 | 988 | 2.031 | 1.015
2022-11-15 06:00 |  |  | 974.9090909090909 | 56.81818181818182 | 1.4545454545454546 | 7 | 18.200000000000003 | 0 | 0 | 0 | 0 | 0 | 0 | 0 | 0 | 16.933333333333334 | -39 | 20.891666666666666 | 8 | 20.5 | 20.5 | 45.15 | 25 | 25 | 25 | 25 | 25 | 25 | 0 | 0 | 0 | 0 | 0 | 0 | 0 | 0 | 0 | 0 | 0.49388 | 0.010725 | 5e-05 | [6 empty] | 7.793 | 84.4 | 0 | 0 | 1.75 | 224.8 | 2.5 | 988 | 2.031 | 1.015
2022-11-15 07:00 |  |  | 867.6 | 59.5 | 29.1 | 21 | 18.080000000000002 | 1 | 103 | 1716.6666666666665 | 1.7166666666666666 | 288 | 4800 | 4.8 | 2 | 16.5 | -39 | 32.24166666666667 | 7.316666666666666 | 35.525 | 31.725 | 30.870833333333334 | 25 | 25 | 25 | 25 | 25 | 25 | 0 | 0 | 0 | 0 | 0 | 0 | 0 | 18 | 1 | 0 | 2.5868 | 1.898 | 0.10727 | [6 empty] | 7.926 | 83.3 | 0 | 0 | 1.729 | 235.2 | 2.918 | 988 | 2.2 | 1.015
2022-11-15 08:00 |  |  | 690.0833333333334 | 60.083333333333336 | 40.5 | 0 | 17.683333333333334 | 5 | 7 | 116.66666666666666 | 0.11666666666666667 | 34 | 566.6666666666666 | 0.5666666666666667 | 0 | 16.5 | -39 | 24.3 | 5.8 | 19.733333333333334 | 19.158333333333335 | 49.15833333333333 | 25 | 25 | 25 | 25 | 25 | 25 | 0 | 0 | 0 | 0 | 0 | 0 | 0 | 16.166666666666668 | 1 | 0 | 0.32267 | 0.19748 | 2.5e-05 | [6 empty] | 7.52 | 82.2 | 0.003 | 0.25555 | 4.25 | 215 | 6.25 | 988 | 31.98 | 30.3
2022-11-15 09:00 |  |  | 514.1818181818181 | 59.27272727272727 | 365.45454545454544 | 0 | 17.681818181818183 | 0 | 0 | 0 | 0 | 0 | 0 | 0 | 0 | 16.5 | -39 | 23.483333333333334 | 7.983333333333333 | 22.083333333333332 | 20.308333333333334 | 49 | 25 | 25 | 25 | 25 | 25 | 25 | 0 | 0 | 0 | 0 | 0 | 0 | 0 | 0 | 0 | 0 | 0.1488 | 0.010675 | 0 | [6 empty] | 7.996 | 75.75 | 0.083 | 4.9152 | 4.355 | 211.2 | 5.832 | 988 | 553.5 | 534.5
2022-11-15 10:00 |  |  | 441.5833333333333 | 58.25 | 118.41666666666667 | 0 | 17.925 | 0 | 0 | 0 | 0 | 0 | 0 | 0 | 0 | 16.925 | -39 | 23.475 | 8 | 21.091666666666665 | 20.683333333333334 | 48.85 | 25 | 25 | 25 | 25 | 25 | 25 | 0 | 0 | 0 | 0 | 0 | 0 | 0 | 0 | 0 | 0 | 0.06065 | 0.010875 | 7.500000000000001e-05 | [6 empty] | 8.2 | 78.06 | 0.183 | 10.7817 | 4.355 | 217.1 | 6.25 | 988 | 1040 | 1004
2022-11-15 11:00 |  |  | 424.9166666666667 | 58.833333333333336 | 239.66666666666666 | 0 | 17.675 | 0 | 0 | 0 | 0 | 0 | 0 | 0 | 0 | 16.691666666666666 | -39 | 23.15 | 8.383333333333333 | 19.566666666666666 | 21.091666666666665 | 48.5 | 25 | 25 | 25 | 25 | 25 | 25 | 0 | 0 | 0 | 0 | 0 | 0 | 0 | 0 | 0 | 0 | 0.12373 | 0.01065 | 2.5e-05 | [6 empty] | 7.758 | 82.3 | 0.056 | 3.3847 | 2.168 | 212.4 | 4.168 | 987 | 486.5 | 468
2022-11-15 12:00 |  |  | 409.6666666666667 | 57.416666666666664 | 640.25 | 0 | 18.541666666666668 | 0 | 0 | 0 | 0 | 0 | 0 | 0 | 0 | 17.708333333333332 | -39 | 23 | 10.766666666666667 | 19.558333333333334 | 20.5 | 48.46666666666667 | 25 | 25 | 25 | 25 | 25 | 25 | 0 | 0 | 0 | 0 | 0 | 0 | 0 | 0 | 0 | 0 | 0.16833 | 0.010775 | 7.500000000000001e-05 | [6 empty] | 8.74 | 80.1 | 0.116 | 7.0582 | 3.75 | 198.4 | 5.418 | 986 | 886 | 855
2022-11-15 13:00 |  |  | 403.9166666666667 | 55.666666666666664 | 915.75 | 0 | 19.608333333333334 | 0 | 0 | 0 | 0 | 0 | 0 | 0 | 0 | 18 | -39 | 23 | 10 | 19.725 | 20.5 | 48.03333333333333 | 25 | 25 | 25 | 25 | 25 | 25 | 0 | 0 | 0 | 0 | 0 | 0 | 0 | 0 | 0 | 0 | 0.0767 | 0.0107 | 0 | [6 empty] | 10.15 | 76.4 | 0.269 | 16.1246 | 3.75 | 216 | 6.668 | 986 | 1257 | 1248
2022-11-15 14:00 |  |  | 400.25 | 54 | 1058.0833333333333 | 0 | 19.991666666666667 | 0 | 0 | 0 | 0 | 0 | 0 | 0 | 0 | 18 | -39 | 22.816666666666666 | 10 | 19.5 | 20.5 | 47.99166666666667 | 25 | 25 | 25 | 25 | 25 | 25 | 0 | 0 | 0 | 0 | 0 | 0 | 0 | 0 | 0 | 0 | 0.10585 | 0.010825 | 5e-05 | [6 empty] | 10.39 | 76.44 | 0.222 | 13.3377 | 3.979 | 187.2 | 7.082 | 985 | 1257 | 1248
2022-11-15 15:00 |  |  | 401.27272727272725 | 53.90909090909091 | 332.72727272727275 | 0 | 19.427272727272726 | 0 | 0 | 0 | 0 | 0 | 0 | 0 | 0 | 17.725 | -39 | 22.508333333333333 | 10 | 19.5 | 20.5 | 47.59166666666667 | 25 | 25 | 25 | 25 | 25 | 25 | 0 | 0 | 0 | 0 | 0 | 0 | 0 | 0 | 0 | 0 | 0.14525 | 0.0107 | 2.5e-05 | [6 empty] | 10.56 | 74.06 | 0.07 | 6.8281 | 3.646 | 212 | 5.418 | 984 | 553 | 533.5
2022-11-15 16:00 |  |  | 401.72727272727275 | 55.81818181818182 | 9.454545454545455 | 0 | 18.363636363636363 | 0 | 0 | 0 | 0 | 0 | 0 | 0 | 0 | 17.133333333333333 | -39 | 22.5 | 9.15 | 19.5 | 20.5 | 47.49166666666667 | 25 | 25 | 25 | 25 | 25 | 25 | 0 | 0 | 0 | 0 | 0 | 0 | 0 | 0 | 0 | 0 | 0.07955 | 0.0109 | 2.5e-05 | [6 empty] | 9.58 | 81.9 | 0.013 | 0.79628 | 3.729 | 185.1 | 5 | 984 | 137.2 | 131.5
2022-11-15 17:00 |  |  | 506.09090909090907 | 57.09090909090909 | 9 | 8 | 17.9 | 0 | 0 | 0 | 0 | 0 | 0 | 0 | 0 | 17.391666666666666 | -39 | 22.5 | 9 | 19.5 | 20.5 | 47.13333333333333 | 25 | 25 | 25 | 25 | 25 | 25 | 0 | 0 | 0 | 0 | 0 | 0 | 0 | 0 | 0 | 0 | 0.94578 | 0.01075 | 2.5e-05 | [6 empty] | 8.94 | 85.6 | 0 | 0 | 5.043 | 190.9 | 7.918 | 984 | 4.23 | 2.793
2022-11-15 18:00 |  |  | 494.54545454545456 | 57.36363636363637 | 0 | 0 | 17.61818181818182 | 0 | 0 | 0 | 0 | 0 | 0 | 0 | 0 | 17.733333333333334 | -39 | 22.325 | 9 | 19.5 | 20.5 | 46.958333333333336 | 25 | 25 | 25 | 25 | 25 | 25 | 0 | 0 | 0 | 0 | 0 | 0 | 0 | 0 | 0 | 0 | 0.966 | 0.010725 | 2.5e-05 | [6 empty] | 8.57 | 88 | 0 | 0 | 1.792 | 197.8 | 3.332 | 983 | 2.031 | 1.015
2022-11-15 19:00 |  |  | 443.27272727272725 | 57.81818181818182 | 0 | 0 | 17.327272727272728 | 0 | 0 | 0 | 0 | 0 | 0 | 0 | 0 | 18.783333333333335 | -39 | 22 | 8.466666666666667 | 19.5 | 20.5 | 46.525 | 25 | 25 | 25 | 25 | 25 | 25 | 0 | 0 | 0 | 0 | 0 | 0 | 0 | 0 | 0 | 0 | 0.3125 | 0.011025 | 5e-05 | [6 empty] | 8.27 | 88.5 | 0 | 0 | 3.812 | 161.8 | 5 | 983 | 2.031 | 1.015
2022-11-15 20:00 |  |  | 456.90909090909093 | 58 | 0.9090909090909091 | 16 | 17.11818181818182 | 0 | 0 | 0 | 0 | 0 | 0 | 0 | 0 | 17.675 | -39 | 22 | 8.1 | 19.466666666666665 | 20.341666666666665 | 46.45 | 25 | 25 | 25 | 25 | 25 | 25 | 0 | 0 | 0 | 0 | 0 | 0 | 0 | 0 | 0 | 0 | 0.2850749999999999 | 0.010975 | 7.500000000000001e-05 | [6 empty] | 7.996 | 91.8 | 0 | 0 | 3.875 | 196.1 | 5.832 | 983 | 2.2 | 1.015
2022-11-15 21:00 |  |  | 1039.6363636363637 | 58.54545454545455 | 4.909090909090909 | 14 | 17.854545454545452 | 0 | 0 | 0 | 0 | 0 | 0 | 0 | 0 | 17.3 | -39 | 21.808333333333334 | 8.033333333333333 | 19.341666666666665 | 20.008333333333333 | 45.53333333333333 | 25 | 25 | 25 | 25 | 25 | 25 | 0 | 0 | 0 | 0 | 0 | 0 | 0 | 0 | 0 | 0 | 0.49795 | 0.010875 | 5e-05 | [6 empty] | 7.926 | 91.1 | 0 | 0 | 1.896 | 216.5 | 2.5 | 982 | 2.031 | 1.015
2022-11-15 22:00 |  |  | 1633.3333333333333 | 59.833333333333336 | 0.25 | 7 | 18.10833333333333 | 0 | 0 | 0 | 0 | 0 | 0 | 0 | 0 | 17 | -39 | 21.5 | 8 | 19.5 | 20 | 44.95 | 25 | 25 | 25 | 25 | 25 | 25 | 0 | 0 | 0 | 0 | 0 | 0 | 0 | 0 | 0 | 0 | 0.2815 | 0.01105 | 2.5e-05 | [6 empty] | 7.453 | 93.6 | 0 | 0 | 2.875 | 204.6 | 5 | 982 | 2.031 | 1.015
2022-11-15 23:00 |  |  | 2130.3 | 61.2 | 0 | 1 | 18.240000000000002 | 0 | 0 | 0 | 0 | 0 | 0 | 0 | 0 | 16.858333333333334 | -39 | 21.116666666666667 | 8 | 19.391666666666666 | 20 | 44.53333333333333 | 25 | 25 | 25 | 25 | 25 | 25 | 0 | 0 | 0 | 0 | 0 | 0 | 0 | 0 | 0 | 0 | 0.2845749999999999 | 0.011 | 2.5e-05 | [6 empty] | 7.387 | 93.3 | 0 | 0 | 1.917 | 209 | 3.332 | 982 | 2.031 | 1.015
2022-11-16 |  |  | 2441.5833333333335 | 62.083333333333336 | 0.25 | 3 | 18.433333333333334 | 0 | 0 | 0 | 0 | 0 | 0 | 0 | 0 | 16.5 | -39 | 21 | 7.966101694915254 | 19 | 19.73728813559322 | 44.440677966101696 | 25 | 25 | 25 | 25 | 25 | 25 | 0 | 0 | 0 | 0 | 0 | 0 | 0 | 0 | 0 | 0 | 0.1878 | 0.011 | 7.500000000000001e-05 | [6 empty] | 6.64 | 95.6 | 0 | 0 | 1.771 | 188.2 | 3.332 | 983 | 2.031 | 1.015
2022-11-16 01:00 |  |  | 2188.3333333333335 | 61.916666666666664 | 0 | 7 | 18.525000000000002 | 0 | 0 | 0 | 0 | 0 | 0 | 0 | 0 | 16.5 | -39 | 20.808333333333334 | 7.466666666666667 | 19 | 19.5 | 44.00833333333333 | 25 | 25 | 25 | 25 | 25 | 25 | 0 | 0 | 0 | 0 | 0 | 0 | 0 | 0 | 0 | 0 | 0.15757 | 0.01095 | 0.0001 | [6 empty] | 6.37 | 96 | 0 | 0 | 2.5 | 196.9 | 4.582 | 983 | 2.2 | 1.015
2022-11-16 02:00 |  |  | 2291.5 | 62.5 | 0.75 | 2 | 18.525000000000002 | 0 | 0 | 0 | 0 | 0 | 0 | 0 | 0 | 16.5 | -39 | 20.5 | 7.15 | 18.991666666666667 | 19.5 | 43.9 | 25 | 25 | 25 | 25 | 25 | 25 | 0 | 0 | 0 | 0 | 0 | 0 | 0 | 0 | 0 | 0 | 0.28218 | 0.0111 | 2.5e-05 | [6 empty] | 5.895 | 97.6 | 0 | 0 | 1.354 | 195.2 | 2.5 | 983 | 2.031 | 1.015
2022-11-16 03:00 |  |  | 2719.9166666666665 | 63.083333333333336 | 1 | 2 | 18.650000000000002 | 0 | 0 | 0 | 0 | 0 | 0 | 0 | 0 | 16.35 | -39 | 20.5 | 7.133333333333334 | 18.55 | 19.316666666666666 | 43.50833333333333 | 25 | 25 | 25 | 25 | 25 | 25 | 0 | 0 | 0 | 0 | 0 | 0 | 0 | 0 | 0 | 0 | 0.20397 | 0.011125 | 5e-05 | [6 empty] | 5.496 | 98.4 | 0 | 0 | 1.979 | 177.2 | 2.918 | 983 | 2.031 | 1.016
2022-11-16 04:00 |  |  | 3021.3333333333335 | 64 | 1.5 | 2 | 18.683333333333334 | 0 | 0 | 0 | 0 | 0 | 0 | 0 | 0 | 16 | -39 | 20.5 | 7.133333333333334 | 18.5 | 19.008333333333333 | 43.358333333333334 | 25 | 25 | 25 | 25 | 25 | 25 | 0 | 0 | 0 | 0 | 0 | 0 | 0 | 0 | 0 | 0 | 0.10652 | 0.011125 | 5e-05 | [6 empty] | 5.902 | 98.7 | 0 | 0 | 2.729 | 172.8 | 3.332 | 983 | 2.031 | 1.016
2022-11-16 05:00 |  |  | 3195.5833333333335 | 65 | 0 | 3 | 18.508333333333333 | 0 | 0 | 0 | 0 | 0 | 0 | 0 | 0 | 16 | -39 | 20.5 | 7 | 18.5 | 19 | 43.00833333333333 | 25 | 25 | 25 | 25 | 25 | 25 | 0 | 0 | 0 | 0 | 0 | 0 | 0 | 0 | 0 | 0 | 0.18115 | 0.01115 | 2.5e-05 | [6 empty] | 5.8 | 98.7 | 0 | 0 | 1.292 | 171.8 | 1.667 | 983 | 2.031 | 1.016
2022-11-16 06:00 |  |  | 3341.25 | 65.83333333333333 | 1.0833333333333333 | 9 | 18.291666666666668 | 0 | 0 | 0 | 0 | 0 | 0 | 0 | 0 | 16 | -39 | 20.5 | 7 | 18.5 | 18.991666666666667 | 42.8 | 25 | 25 | 25 | 25 | 25 | 25 | 0 | 0 | 0 | 0 | 0 | 0 | 0 | 0 | 0 | 0 | 0.20977 | 0.010875 | 5e-05 | [6 empty] | 5.938 | 99.7 | 0 | 0 | 0.792 | 195.8 | 1.25 | 983 | 2.031 | 1.016
2022-11-16 07:00 |  |  | 1200 | 61.6 | 7.5 | 20 | 17.75 | 0 | 7 | 116.66666666666666 | 0.11666666666666664 | 25 | 416.66666666666663 | 0.4166666666666666 | 2 | 16 | -39 | 19.9 | 6.966666666666667 | 19.125 | 18.866666666666667 | 36.34166666666667 | 25 | 25 | 25 | 25 | 25 | 25 | 0 | 0 | 0 | 0 | 0 | 0 | 0 | 5.05 | 1 | 0 | 1.5829 | 0.15735 | 0.0589 | [6 empty] | 6.38 | 96.1 | 0 | 0 | 1.938 | 196.6 | 2.918 | 984 | 2.031 | 1.016
2022-11-16 08:00 |  |  | 678.9090909090909 | 60.81818181818182 | 20.90909090909091 | 0 | 17.136363636363637 | 1 | 82 | 1366.6666666666665 | 1.3666666666666667 | 229 | 3816.6666666666665 | 3.8166666666666664 | 0 | 16 | -39 | 33.525 | 5.966666666666667 | 34.166666666666664 | 31.158333333333335 | 42.93333333333333 | 25 | 25 | 25 | 25 | 25 | 25 | 0 | 0 | 0 | 0 | 0 | 0 | 0 | 19.033333333333335 | 1 | 0 | 1.7398 | 1.5982 | 0 | [6 empty] | 5.973 | 98 | 0.007 | 0.39827 | 2.625 | 187.8 | 3.75 | 984 | 29.28 | 27.6
2022-11-16 09:00 |  |  | 516.8181818181819 | 60 | 153 | 0 | 17.05454545454546 | 0 | 0 | 0 | 0 | 0 | 0 | 0 | 0 | 16 | -39 | 23.108333333333334 | 7.866666666666666 | 20.675 | 19.25 | 49.28333333333333 | 25 | 25 | 25 | 25 | 25 | 25 | 0 | 0 | 0 | 0 | 0 | 0 | 0 | 1.8833333333333333 | 0 | 0 | 0.088525 | 0.017075 | 7.500000000000001e-05 | [6 empty] | 6.574 | 95.7 | 0.043 | 2.5489 | 1.792 | 194.4 | 2.5 | 984 | 320.8 | 308.2
2022-11-16 10:00 |  |  | 452.5833333333333 | 58.916666666666664 | 369.8333333333333 | 0 | 17.25 | 0 | 0 | 0 | 0 | 0 | 0 | 0 | 0 | 16.3 | -39 | 22.5 | 8.816666666666666 | 19.9 | 20.075 | 49 | 25 | 25 | 25 | 25 | 25 | 25 | 0 | 0 | 0 | 0 | 0 | 0 | 0 | 0 | 0 | 0 | 0.0581 | 0.01065 | 5e-05 | [6 empty] | 7.25 | 91.2 | 0.129 | 7.2014 | 2.75 | 184.9 | 4.168 | 984 | 843 | 815
2022-11-16 11:00 |  |  | 425.75 | 58 | 257.8333333333333 | 0 | 17.575 | 0 | 0 | 0 | 0 | 0 | 0 | 0 | 0 | 16.5 | -39 | 22.5 | 9.383333333333333 | 18.5 | 20.275 | 48.9 | 25 | 25 | 25 | 25 | 25 | 25 | 0 | 0 | 0 | 0 | 0 | 0 | 0 | 0 | 0 | 0 | 0.1836249999999999 | 0.010675 | 0 | [6 empty] | 8.06 | 86.4 | 0.249 | 14.0924 | 3.396 | 169.9 | 4.168 | 983 | 1257 | 1248
2022-11-16 12:00 |  |  | 415.8181818181818 | 57.27272727272727 | 622.6363636363636 | 0 | 18.163636363636364 | 0 | 0 | 0 | 0 | 0 | 0 | 0 | 0 | 16.875 | -39 | 22.5 | 11.433333333333334 | 18.641666666666666 | 20 | 48.5 | 25 | 25 | 25 | 25 | 25 | 25 | 0 | 0 | 0 | 0 | 0 | 0 | 0 | 0 | 0 | 0 | 0.058575 | 0.01075 | 5e-05 | [6 empty] | 8.16 | 89.3 | 0.289 | 17.0505 | 2.188 | 163.6 | 3.332 | 983 | 1256 | 1248
2022-11-16 13:00 |  |  | 407.7 | 55.3 | 891.1 | 0 | 19.15 | 0 | 0 | 0 | 0 | 0 | 0 | 0 | 0 | 17.366666666666667 | -39 | 22.5 | 10.316666666666666 | 18.616666666666667 | 20 | 48.46666666666667 | 25 | 25 | 25 | 25 | 25 | 25 | 0 | 0 | 0 | 0 | 0 | 0 | 0 | 0 | 0 | 0 | 0.0643 | 0.010825 | 5e-05 | [6 empty] | 9.27 | 86.2 | 0.269 | 16.1246 | 1.958 | 163.6 | 3.332 | 983 | 1257 | 1248
2022-11-16 14:00 |  |  | 409 | 53.333333333333336 | 727.9166666666666 | 0 | 19.341666666666665 | 0 | 0 | 0 | 0 | 0 | 0 | 0 | 0 | 17.258333333333333 | -39 | 22.5 | 10.033333333333333 | 18.5 | 20 | 48.016666666666666 | 25 | 25 | 25 | 25 | 25 | 25 | 0 | 0 | 0 | 0 | 0 | 0 | 0 | 0 | 0 | 0 | 0.18347 | 0.010725 | 5e-05 | [6 empty] | 9.71 | 83.4 | 0.229 | 13.7358 | 1.729 | 181.8 | 3.332 | 982 | 1257 | 1248
2022-11-16 15:00 |  |  | 422.5 | 54.25 | 173.58333333333334 | 0 | 18.575 | 0 | 0 | 0 | 0 | 0 | 0 | 0 | 0 | 16.758333333333333 | -39 | 22.316666666666666 | 10 | 18.5 | 20 | 47.983333333333334 | 25 | 25 | 25 | 25 | 25 | 25 | 0 | 0 | 0 | 0 | 0 | 0 | 0 | 0 | 0 | 0 | 1.1679 | 0.01055 | 0 | [6 empty] | 9.71 | 81.2 | 0.076 | 4.7113 | 1.938 | 207.9 | 2.918 | 983 | 619 | 597.5
2022-11-16 16:00 |  |  | 502.5 | 59.875 | 8.5 | 0 | 17.875 | 0 | 0 | 0 | 0 | 0 | 0 | 0 | 0 | 16.5 | -39 | 22 | 9.883333333333333 | 18.841666666666665 | 19.983333333333334 | 47.46666666666667 | 25 | 25 | 25 | 25 | 25 | 25 | 0 | 0 | 0 | 0 | 0 | 0 | 0 | 0 | 0 | 0 | 1.6572 | 0.0102 | 0 | [6 empty] | 9.27 | 85.3 | 0.033 | 1.9907 | 1.125 | 175.4 | 1.667 | 983 | 200.2 | 193.1
2022-11-16 17:00 |  |  | 562.4166666666666 | 62.25 | 0 | 2 | 17.64166666666667 | 2 | 69 | 1150 | 1.15 | 200 | 3333.333333333333 | 3.333333333333333 | 0 | 16.883333333333333 | -39 | 27.366666666666667 | 8.1 | 28.65 | 26.333333333333332 | 46.641666666666666 | 25 | 25 | 25 | 25 | 25 | 25 | 0 | 0 | 0 | 0 | 0 | 0 | 0 | 14.266666666666667 | 1 | 1 | 2.1326 | 0.78907 | 0.51528 | [6 empty] | 8.94 | 87.7 | 0 | 0 | 0.313 | 218.1 | 0.833 | 983 | 3.893 | 2.537
2022-11-16 18:00 |  |  | 715.1666666666666 | 63.083333333333336 | 5 | 13 | 18.333333333333332 | 2 | 117 | 1950 | 1.95 | 290 | 4833.333333333333 | 4.833333333333333 | 0 | 17.841666666666665 | -39 | 44.25 | 6.8 | 47.833333333333336 | 44.06666666666667 | 45.391666666666666 | 25 | 25 | 25 | 25 | 25 | 25 | 0 | 0 | 0 | 0 | 0 | 0 | 0 | 19.433333333333334 | 1 | 1 | 2.6691 | 1.4887 | 0.84725 | [6 empty] | 7.758 | 92.9 | 0 | 0 | 0.375 | 122.8 | 0.833 | 983 | 2.031 | 1.015
2022-11-16 19:00 |  |  | 683.6363636363636 | 61.90909090909091 | 2.727272727272727 | 8 | 18.8 | 2 | 61 | 1016.6666666666665 | 1.0166666666666664 | 262 | 4366.666666666666 | 4.366666666666666 | 0 | 18.391666666666666 | -39 | 46.391666666666666 | 6.25 | 49.75 | 46.333333333333336 | 45 | 25 | 25 | 25 | 25 | 25 | 25 | 0 | 0 | 0 | 0 | 0 | 0 | 0 | 19.416666666666668 | 1 | 1 | 2.0388 | 1.7843 | 0 | [6 empty] | 6.504 | 97.2 | 0 | 0 | 0.438 | 62.62 | 0.833 | 984 | 2.031 | 1.015
2022-11-16 20:00 |  |  | 1329.2727272727273 | 65 | 20.181818181818183 | 23 | 19.80909090909091 | 1 | 79 | 1316.6666666666665 | 1.3166666666666664 | 323 | 5383.333333333333 | 5.383333333333333 | 2 | 18.6 | -39 | 35.825 | 6.916666666666667 | 41.05833333333333 | 36.84166666666667 | 30.583333333333332 | 25 | 25 | 25 | 25 | 25 | 25 | 0 | 0 | 0 | 0 | 0 | 0 | 0 | 19.183333333333334 | 1 | 1 | 2.3533 | 1.9222 | 0 | [6 empty] | 7.01 | 93.7 | 0 | 0 | 0.479 | 203.6 | 1.25 | 984 | 1.946 | 1.015
2022-11-16 21:00 |  |  | 1488.2 | 64.3 | 6.8 | 16 | 19.95 | 5 | 51 | 850 | 0.8500000000000001 | 106 | 1766.6666666666665 | 1.7666666666666666 | 0 | 18.1 | -39 | 32.675 | 4.083333333333333 | 31.375 | 29.975 | 47.925 | 25 | 25 | 25 | 25 | 25 | 25 | 0 | 0 | 0 | 0 | 0 | 0 | 0 | 19.066666666666666 | 1 | 0 | 1.8939 | 0.9123 | 0 | [6 empty] | 6.03 | 97.1 | 0 | 0 | 0.646 | 51.03 | 0.833 | 984 | 1.777 | 1.015
2022-11-16 22:00 |  |  | 2048.9166666666665 | 65.25 | 0.25 | 15 | 19.925 | 5 | 0 | 0 | 0 | 0 | 0 | 0 | 0 | 17.8 | -39 | 25.008333333333333 | 3.7666666666666666 | 20.583333333333332 | 20.508333333333333 | 48.78333333333333 | 25 | 25 | 25 | 25 | 25 | 25 | 0 | 0 | 0 | 0 | 0 | 0 | 0 | 19 | 0 | 0 | 0.35557 | 0.069275 | 2.5e-05 | [6 empty] | 5.9 | 97.9 | 0 | 0 | 0.125 | 254.4 | 0.417 | 985 | 2.031 | 1.015
2022-11-16 23:00 |  |  | 2540.090909090909 | 66.36363636363636 | 0 | 5 | 19.845454545454547 | 5 | 0 | 0 | 0 | 0 | 0 | 0 | 0 | 17.491666666666667 | -39 | 23.475 | 3.8833333333333333 | 18.95 | 18.883333333333333 | 48.5 | 25 | 25 | 25 | 25 | 25 | 25 | 0 | 0 | 0 | 0 | 0 | 0 | 0 | 18.975 | 0 | 0 | 0.28525 | 0.0693 | 7.500000000000001e-05 | [6 empty] | 4.684 | 100 | 0 | 0 | 0.104 | 28.95 | 0.417 | 985 | 1.693 | 1.016
2022-11-17 |  |  | 2809.25 | 68.41666666666667 | 0.5 | 1 | 19.675 | 5 | 0 | 0 | 0 | 0 | 0 | 0 | 0 | 17 | -39 | 22.55 | 4 | 18.458333333333332 | 18.383333333333333 | 48.416666666666664 | 25 | 25 | 25 | 25 | 25 | 25 | 0 | 0 | 0 | 0 | 0 | 0 | 0 | 18.983333333333334 | 0 | 0 | 0.20445 | 0.06925 | 7.500000000000001e-05 | [6 empty] | 4.55 | 100 | 0 | 0 | 0 | 0 | 0 | 986 | 2.115 | 1.016
2022-11-17 01:00 |  |  | 2902.5833333333335 | 69 | 0.75 | 2 | 19.608333333333334 | 5 | 0 | 0 | 0 | 0 | 0 | 0 | 0 | 17 | -39 | 22.191666666666666 | 4.433333333333334 | 17.95 | 17.866666666666667 | 48.00833333333333 | 25 | 25 | 25 | 25 | 25 | 25 | 0 | 0 | 0 | 0 | 0 | 0 | 0 | 18.95 | 0 | 0 | 0.27753 | 0.069275 | 7.500000000000001e-05 | [6 empty] | 3.74 | 100 | 0 | 0 | 0.25 | 26.69 | 0.417 | 986 | 2.54 | 1.016
2022-11-17 02:00 |  |  | 2905.2727272727275 | 69 | 0 | 4 | 19.490909090909092 | 5 | 0 | 0 | 0 | 0 | 0 | 0 | 0 | 16.841666666666665 | -39 | 21.691666666666666 | 5 | 17.5 | 17.5 | 47.9 | 25 | 25 | 25 | 25 | 25 | 25 | 0 | 0 | 0 | 0 | 0 | 0 | 0 | 19 | 0 | 0 | 0.26367 | 0.0693 | 5e-05 | [6 empty] | 3.506 | 100 | 0 | 0 | 0 | 0 | 0 | 986 | 1.693 | 1.016
2022-11-17 03:00 |  |  | 2923.090909090909 | 69.27272727272727 | 0 | 1 | 19.3 | 5 | 0 | 0 | 0 | 0 | 0 | 0 | 0 | 16.5 | -39 | 21.391666666666666 | 5 | 17.15 | 17.041666666666668 | 47.5 | 25 | 25 | 25 | 25 | 25 | 25 | 0 | 0 | 0 | 0 | 0 | 0 | 0 | 18.933333333333334 | 0 | 0 | 0.2082999999999999 | 0.069275 | 2.5e-05 | [6 empty] | 3.236 | 100 | 0 | 0 | 0.021 | 107 | 0.417 | 987 | 1.693 | 1.016
2022-11-17 04:00 |  |  | 2766.1 | 69.4 | 0 | 4 | 19.31 | 5 | 0 | 0 | 0 | 0 | 0 | 0 | 0 | 16.5 | -39 | 21 | 5 | 17 | 17 | 47.43333333333333 | 25 | 25 | 25 | 25 | 25 | 25 | 0 | 0 | 0 | 0 | 0 | 0 | 0 | 18.9 | 0 | 0 | 0.28042 | 0.069175 | 2.5e-05 | [6 empty] | 2.66 | 100 | 0 | 0 | 0.771 | 19.25 | 1.25 | 987 | 2.031 | 1.016
2022-11-17 05:00 |  |  | 2780.4166666666665 | 69 | 0 | 2 | 19.158333333333335 | 5 | 0 | 0 | 0 | 0 | 0 | 0 | 0 | 16.5 | -39 | 20.941666666666666 | 5.016666666666667 | 16.908333333333335 | 16.65 | 47.00416666666667 | 25 | 25 | 25 | 25 | 25 | 25 | 0 | 0 | 0 | 0 | 0 | 0 | 0 | 18.875 | 0 | 0 | 0.24158 | 0.069125 | 2.5e-05 | [6 empty] | 3.135 | 100 | 0 | 0 | 0 | 0 | 0 | 987 | 2.031 | 1.016
2022-11-17 06:00 |  |  | 2760.2727272727275 | 69 | 2.3636363636363638 | 5 | 19.063636363636366 | 5 | 0 | 0 | 0 | 0 | 0 | 0 | 0 | 16.316666666666666 | -39 | 20.5 | 5.25 | 16.508333333333333 | 16.5 | 46.49166666666667 | 25 | 25 | 25 | 25 | 25 | 25 | 0 | 0 | 0 | 0 | 0 | 0 | 0 | 18.866666666666667 | 0 | 0 | 0.32853 | 0.069275 | 7.500000000000001e-05 | [6 empty] | 3.303 | 100 | 0 | 0 | 0.833 | 103.3 | 1.25 | 987 | 1.693 | 1.016
2022-11-17 07:00 |  |  | 1467.7272727272727 | 67.36363636363636 | 20.727272727272727 | 12 | 19.400000000000002 | 5 | 0 | 0 | 0 | 0 | 0 | 0 | 0 | 16 | -39 | 19.975 | 5.05 | 16.5 | 16.5 | 43.53333333333333 | 25 | 25 | 25 | 25 | 25 | 25 | 0 | 0 | 0 | 0 | 0 | 0 | 0 | 18.883333333333333 | 0 | 0 | 0.8290249999999999 | 0.0692 | 0 | [6 empty] | 3.773 | 100 | 0 | 0 | 0.375 | 88.4 | 0.833 | 988 | 1.777 | 1.016
2022-11-17 08:00 |  |  | 605.0909090909091 | 57.90909090909091 | 10.272727272727273 | 0 | 17.845454545454547 | 5 | 0 | 0 | 0 | 0 | 0 | 0 | 0 | 16 | -39 | 18.941666666666666 | 5 | 16.5 | 16.5 | 42.541666666666664 | 25 | 25 | 25 | 25 | 25 | 25 | 0 | 0 | 0 | 0 | 0 | 0 | 0 | 18.866666666666667 | 0 | 0 | 0.21252 | 0.069075 | 0 | [6 empty] | 3.469 | 100 | 0 | 0 | 0.896 | 54 | 1.667 | 989 | 18.45 | 16.77
2022-11-17 09:00 |  |  | 643.1666666666666 | 60.583333333333336 | 142.41666666666666 | 3 | 17.650000000000002 | 5 | 0 | 0 | 0 | 0 | 0 | 0 | 0 | 16 | -39 | 18.5 | 5.6 | 16.5 | 16.5 | 42.208333333333336 | 25 | 25 | 25 | 25 | 25 | 25 | 0 | 0 | 0 | 0 | 0 | 0 | 0 | 18.95 | 0 | 0 | 0.34778 | 0.069025 | 2.5e-05 | [6 empty] | 3.33 | 100 | 0.05 | 2.7613 | 0.563 | 38.47 | 0.833 | 989 | 347.8 | 334
2022-11-17 10:00 |  |  | 599.75 | 62 | 136.16666666666666 | 0 | 17.85833333333333 | 5 | 0 | 0 | 0 | 0 | 0 | 0 | 0 | 16 | -39 | 18.5 | 5.933333333333334 | 16.5 | 16.5 | 41.75 | 25 | 25 | 25 | 25 | 25 | 25 | 0 | 0 | 0 | 0 | 0 | 0 | 0 | 18.916666666666668 | 0 | 0 | 0.15065 | 0.069225 | 0 | [6 empty] | 3.871 | 100 | 0.076 | 4.9485 | 1.5 | 38.28 | 2.082 | 989 | 594 | 572.5
2022-11-17 11:00 |  |  | 557.8 | 61.6 | 316.5 | 0 | 18.22 | 0 | 0 | 0 | 0 | 0 | 0 | 0 | 0 | 16.425 | -39 | 18.5 | 7.816666666666666 | 17.308333333333334 | 16.841666666666665 | 41.25833333333333 | 25 | 25 | 25 | 25 | 25 | 25 | 0 | 0 | 0 | 0 | 0 | 0 | 0 | 5.333333333333333 | 0 | 0 | 0.059275 | 0.02815 | 2.5e-05 | [6 empty] | 4.746 | 100 | 0.189 | 10.6869 | 0.938 | 351.8 | 1.25 | 990 | 1256 | 1247
2022-11-17 12:00 |  |  | 524.0909090909091 | 60.45454545454545 | 433.09090909090907 | 0 | 19.327272727272728 | 0 | 0 | 0 | 0 | 0 | 0 | 0 | 0 | 16.983333333333334 | -39 | 18.5 | 11.133333333333333 | 18.783333333333335 | 18.366666666666667 | 40.725 | 25 | 25 | 25 | 25 | 25 | 25 | 0 | 0 | 0 | 0 | 0 | 0 | 0 | 0 | 0 | 0 | 0.1339 | 0.010625 | 5e-05 | [6 empty] | 6.504 | 100 | 0.262 | 16.741 | 1.688 | 164.2 | 2.082 | 990 | 1257 | 1248
2022-11-17 13:00 |  |  | 504.4166666666667 | 59.5 | 601.75 | 0 | 19.85833333333333 | 0 | 0 | 0 | 0 | 0 | 0 | 0 | 0 | 17 | -39 | 18.5 | 10.066666666666666 | 20 | 18.5 | 40.166666666666664 | 25 | 25 | 25 | 25 | 25 | 25 | 0 | 0 | 0 | 0 | 0 | 0 | 0 | 0 | 0 | 0 | 0.041925 | 0.010725 | 2.5e-05 | [6 empty] | 8.05 | 91 | 0.209 | 12.0968 | 0.854 | 221.4 | 1.25 | 991 | 1257 | 1248
2022-11-17 14:00 |  |  | 482.6666666666667 | 58.5 | 990 | 0 | 20.224999999999998 | 0 | 0 | 0 | 0 | 0 | 0 | 0 | 0 | 17 | -39 | 18.5 | 10.116666666666667 | 20.608333333333334 | 18.5 | 39.63333333333333 | 25 | 25 | 25 | 25 | 25 | 25 | 0 | 0 | 0 | 0 | 0 | 0 | 0 | 0 | 0 | 0 | 0.092575 | 0.01065 | 7.500000000000001e-05 | [6 empty] | 9.64 | 86.9 | 0.196 | 11.4664 | 0.375 | 54.4 | 0.833 | 991 | 1257 | 1239
2022-11-17 15:00 |  |  | 470.3 | 56.6 | 989.1 | 0 | 20.33 | 0 | 0 | 0 | 0 | 0 | 0 | 0 | 0 | 16.891666666666666 | -39 | 18.5 | 10.683333333333334 | 21.041666666666668 | 18.5 | 39.1 | 25 | 25 | 25 | 25 | 25 | 25 | 0 | 0 | 0 | 0 | 0 | 0 | 0 | 0 | 0 | 0 | 0.12675 | 0.01085 | 7.500000000000001e-05 | [6 empty] | 9.94 | 88.7 | 0.146 | 9.051 | 0.458 | 49.1 | 0.833 | 991 | 963 | 930
2022-11-17 16:00 |  |  | 455.5 | 57.666666666666664 | 13.333333333333334 | 0 | 19.241666666666667 | 0 | 0 | 0 | 0 | 0 | 0 | 0 | 0 | 16.5 | -39 | 18.5 | 10.033333333333333 | 21.483333333333334 | 18.5 | 38.575 | 25 | 25 | 25 | 25 | 25 | 25 | 0 | 0 | 0 | 0 | 0 | 0 | 0 | 0 | 0 | 0 | 0.13933 | 0.010875 | 2.5e-05 | [6 empty] | 10.76 | 78.5 | 0.027 | 1.5926 | 1.521 | 306.5 | 2.082 | 991 | 188.1 | 180.4
2022-11-17 17:00 |  |  | 454.5 | 59.2 | 1 | 0 | 18.52 | 2 | 38 | 633.3333333333333 | 0.6333333333333333 | 163 | 2716.6666666666665 | 2.7166666666666663 | 0 | 16.5 | -39 | 25.016666666666666 | 8.25 | 27.658333333333335 | 24.7 | 38.03333333333333 | 25 | 25 | 25 | 25 | 25 | 25 | 0 | 0 | 0 | 0 | 0 | 0 | 0 | 13.916666666666666 | 1 | 1 | 1.0703 | 0.72445 | 0.1827 | [6 empty] | 8.29 | 93.7 | 0 | 0 | 0.896 | 3.127 | 1.25 | 992 | 4.23 | 2.537
2022-11-17 18:00 |  |  | 638.3636363636364 | 59.54545454545455 | 9 | 16 | 18.454545454545453 | 1 | 103 | 1716.6666666666665 | 1.7166666666666666 | 355 | 5916.666666666666 | 5.916666666666666 | 2 | 16.925 | -39 | 35.30833333333333 | 7.033333333333333 | 39.74166666666667 | 35.208333333333336 | 34.483333333333334 | 25 | 25 | 25 | 25 | 25 | 25 | 0 | 0 | 0 | 0 | 0 | 0 | 0 | 19.05 | 1 | 1 | 2.5498 | 2.1673 | 0 | [6 empty] | 7.62 | 95.3 | 0 | 0 | 0.542 | 4.383 | 0.833 | 993 | 2.031 | 1.015
2022-11-17 19:00 |  |  | 565.3636363636364 | 59.72727272727273 | 0 | 0 | 18.11818181818182 | 2 | 11 | 183.33333333333331 | 0.1833333333333333 | 177 | 2950 | 2.9499999999999997 | 0 | 16.908333333333335 | -39 | 31.933333333333334 | 7.741666666666666 | 34.32083333333333 | 31.841666666666665 | 49.5 | 25 | 25 | 25 | 25 | 25 | 25 | 0 | 0 | 0 | 0 | 0 | 0 | 0 | 19.016666666666666 | 1 | 1 | 0.96052 | 0.7666999999999999 | 0 | [6 empty] | 7.656 | 96.5 | 0 | 0 | 1.313 | 27.55 | 1.667 | 993 | 2.2 | 1.015
2022-11-17 20:00 |  |  | 799 | 60.25 | 26.166666666666668 | 21 | 18.541666666666668 | 2 | 44 | 733.3333333333333 | 0.7333333333333332 | 259 | 4316.666666666666 | 4.316666666666666 | 0 | 17.683333333333334 | -39 | 37.11666666666667 | 7.3 | 40.516666666666666 | 37.016666666666666 | 49.28333333333333 | 25 | 25 | 25 | 25 | 25 | 25 | 0 | 0 | 0 | 0 | 0 | 0 | 0 | 19.15 | 1 | 1 | 3.3946 | 1.3393 | 0 | [6 empty] | 8.47 | 92.6 | 0 | 0 | 1.896 | 322 | 3.75 | 994 | 2.031 | 1.015
2022-11-17 21:00 |  |  | 1478.1818181818182 | 60.90909090909091 | 12.272727272727273 | 10 | 19.87272727272727 | 0 | 2 | 33.33333333333333 | 0.033333333333333326 | 4 | 66.66666666666666 | 0.066667 | 0 | 18.333333333333332 | -39 | 29.758333333333333 | 8.816666666666666 | 38.21666666666667 | 37.28333333333333 | 49 | 25 | 25 | 25 | 25 | 25 | 25 | 0 | 0 | 0 | 0 | 0 | 0 | 0 | 0.3333333333333333 | 1 | 0 | 0.59308 | 0.0477 | 2.5e-05 | [6 empty] | 8.23 | 92.8 | 0 | 0 | 2.271 | 305 | 3.75 | 995 | 2.54 | 1.015
2022-11-17 22:00 |  |  | 1545.909090909091 | 60 | 0.5454545454545454 | 14 | 19.854545454545455 | 0 | 0 | 0 | 0 | 0 | 0 | 0 | 0 | 17.933333333333334 | -39 | 25.675 | 9 | 27.516666666666666 | 25.108333333333334 | 48.708333333333336 | 25 | 25 | 25 | 25 | 25 | 25 | 0 | 0 | 0 | 0 | 0 | 0 | 0 | 0 | 0 | 0 | 0.35178 | 0.01075 | 2.5e-05 | [6 empty] | 8.54 | 91.5 | 0 | 0 | 2.729 | 337 | 4.168 | 996 | 2.031 | 1.015
2022-11-17 23:00 |  |  | 1877.9 | 61.3 | 0.6 | 4 | 19.7 | 0 | 0 | 0 | 0 | 0 | 0 | 0 | 0 | 17.5 | -39 | 23.675 | 8.666666666666666 | 23.708333333333332 | 21.1 | 48.5 | 25 | 25 | 25 | 25 | 25 | 25 | 0 | 0 | 0 | 0 | 0 | 0 | 0 | 0 | 0 | 0 | 0.36402 | 0.010975 | 5e-05 | [6 empty] | 8.06 | 94.5 | 0 | 0 | 2 | 348.2 | 2.918 | 997 | 2.2 | 1.015
2022-11-18 |  |  | 2174.6666666666665 | 63.75 | 0.5 | 2 | 19.616666666666667 | 0 | 0 | 0 | 0 | 0 | 0 | 0 | 0 | 17.341666666666665 | -39 | 22.55 | 8 | 21.766666666666666 | 20.491666666666667 | 48.2 | 25 | 25 | 25 | 25 | 25 | 25 | 0 | 0 | 0 | 0 | 0 | 0 | 0 | 0 | 0 | 0 | 0.42497 | 0.011 | 2.5e-05 | [6 empty] | 7.656 | 89.3 | 0 | 0 | 2.375 | 354.5 | 3.332 | 997 | 1.777 | 1.015
2022-11-18 01:00 |  |  | 2359.5 | 64.8 | 1.2 | 1 | 19.669999999999998 | 0 | 0 | 0 | 0 | 0 | 0 | 0 | 0 | 17 | -39 | 22.3 | 8 | 21.075 | 19.683333333333334 | 48 | 25 | 25 | 25 | 25 | 25 | 25 | 0 | 0 | 0 | 0 | 0 | 0 | 0 | 0 | 0 | 0 | 0.25738 | 0.011 | 0 | [6 empty] | 7.895 | 83.6 | 0 | 0 | 1.792 | 336 | 2.918 | 998 | 1.777 | 1.015
2022-11-18 02:00 |  |  | 2506.909090909091 | 65.54545454545455 | 0 | 1 | 19.6 | 0 | 0 | 0 | 0 | 0 | 0 | 0 | 0 | 16.858333333333334 | -39 | 21.775 | 7.266666666666667 | 20.5 | 19.075 | 47.61666666666667 | 25 | 25 | 25 | 25 | 25 | 25 | 0 | 0 | 0 | 0 | 0 | 0 | 0 | 0 | 0 | 0 | 0.27392 | 0.011025 | 7.500000000000001e-05 | [6 empty] | 7.52 | 84.6 | 0 | 0 | 1.417 | 328.5 | 2.082 | 998 | 1.777 | 1.015
2022-11-18 03:00 |  |  | 2489 | 65.45454545454545 | 0 | 2 | 19.62727272727273 | 0 | 0 | 0 | 0 | 0 | 0 | 0 | 0 | 16.5 | -39 | 21.5 | 6.933333333333334 | 20.391666666666666 | 18.816666666666666 | 47.475 | 25 | 25 | 25 | 25 | 25 | 25 | 0 | 0 | 0 | 0 | 0 | 0 | 0 | 0 | 0 | 0 | 0.34665 | 0.01095 | 2.5e-05 | [6 empty] | 7.082 | 81.2 | 0 | 0 | 3.062 | 309.8 | 4.168 | 999 | 2.031 | 1.015
2022-11-18 04:00 |  |  | 2397.9166666666665 | 65.75 | 0 | 2 | 19.441666666666666 | 0 | 0 | 0 | 0 | 0 | 0 | 0 | 0 | 16.5 | -39 | 21.15 | 6.3 | 20 | 18.5 | 47.05 | 25 | 25 | 25 | 25 | 25 | 25 | 0 | 0 | 0 | 0 | 0 | 0 | 0 | 0 | 0 | 0 | 0.22732 | 0.010975 | 7.500000000000001e-05 | [6 empty] | 7.25 | 77.75 | 0 | 0 | 2.896 | 304.5 | 4.168 | 999 | 1.862 | 1.015
2022-11-18 05:00 |  |  | 2386.3333333333335 | 66.08333333333333 | 0 | 2 | 19.191666666666666 | 0 | 0 | 0 | 0 | 0 | 0 | 0 | 0 | 16.5 | -39 | 20.991666666666667 | 6.1 | 19.841666666666665 | 18.5 | 46.94166666666667 | 25 | 25 | 25 | 25 | 25 | 25 | 0 | 0 | 0 | 0 | 0 | 0 | 0 | 0 | 0 | 0 | 0.2310249999999999 | 0.01105 | 5e-05 | [6 empty] | 7.52 | 75.5 | 0 | 0 | 2.625 | 335 | 3.75 | 1000 | 2.031 | 1.015
2022-11-18 06:00 |  |  | 2487.0833333333335 | 66.83333333333333 | 2.5 | 9 | 19.116666666666667 | 0 | 0 | 0 | 0 | 0 | 0 | 0 | 0 | 16.408333333333335 | -39 | 20.708333333333332 | 6 | 19.5 | 18.5 | 46.50833333333333 | 25 | 25 | 25 | 25 | 25 | 25 | 0 | 0 | 0 | 0 | 0 | 0 | 0 | 0 | 0 | 0 | 0.3566749999999999 | 0.010925 | 5e-05 | [6 empty] | 6.574 | 77.56 | 0 | 0 | 2.457 | 296 | 3.75 | 1000 | 2.031 | 1.015
2022-11-18 07:00 |  |  | 995.0833333333334 | 59.75 | 16.75 | 13 | 18.641666666666666 | 0 | 0 | 0 | 0 | 0 | 0 | 0 | 0 | 16 | -39 | 20.391666666666666 | 6 | 19.441666666666666 | 18.5 | 44.5 | 25 | 25 | 25 | 25 | 25 | 25 | 0 | 0 | 0 | 0 | 0 | 0 | 0 | 0 | 0 | 0 | 0.2222 | 0.011 | 0.0001 | [6 empty] | 6.27 | 79 | 0 | 0 | 1.792 | 301.5 | 2.918 | 1001 | 2.031 | 1.015
2022-11-18 08:00 |  |  | 533.0833333333334 | 56.166666666666664 | 20 | 0 | 17.566666666666666 | 0 | 0 | 0 | 0 | 0 | 0 | 0 | 0 | 16 | -39 | 19.75 | 6 | 19 | 18.491666666666667 | 43.15 | 25 | 25 | 25 | 25 | 25 | 25 | 0 | 0 | 0 | 0 | 0 | 0 | 0 | 0 | 0 | 0 | 0.15807 | 0.010675 | 2.5e-05 | [6 empty] | 6.504 | 77.94 | 0.003 | 0.19914 | 2.396 | 304.2 | 3.332 | 1002 | 22.17 | 20.14
2022-11-18 09:00 |  |  | 459.6363636363636 | 55 | 225.72727272727272 | 0 | 17.354545454545455 | 0 | 0 | 0 | 0 | 0 | 0 | 0 | 0 | 16 | -39 | 19.5 | 6.083333333333333 | 18.85 | 18.058333333333334 | 42.86666666666667 | 25 | 25 | 25 | 25 | 25 | 25 | 0 | 0 | 0 | 0 | 0 | 0 | 0 | 0 | 0 | 0 | 0.1303 | 0.010725 | 7.500000000000001e-05 | [6 empty] | 6.98 | 77.9 | 0.056 | 3.216 | 1.688 | 305.8 | 2.5 | 1002 | 382 | 367.2
2022-11-18 10:00 |  |  | 446.1818181818182 | 55 | 429.3636363636364 | 0 | 17.900000000000002 | 0 | 0 | 0 | 0 | 0 | 0 | 0 | 0 | 16.458333333333332 | -39 | 19.483333333333334 | 7.85 | 18.5 | 18 | 42.25833333333333 | 25 | 25 | 25 | 25 | 25 | 25 | 0 | 0 | 0 | 0 | 0 | 0 | 0 | 0 | 0 | 0 | 0.20237 | 0.010375 | 0 | [6 empty] | 7.758 | 75.9 | 0.146 | 8.6646 | 2.707 | 303.8 | 4.168 | 1003 | 826 | 798
2022-11-18 11:00 |  |  | 467.8 | 54.7 | 454.5 | 1 | 18.94 | 0 | 0 | 0 | 0 | 0 | 0 | 0 | 0 | 17 | -39 | 19.008333333333333 | 9.983333333333333 | 18.5 | 18 | 40.166666666666664 | 25 | 25 | 25 | 25 | 25 | 25 | 0 | 0 | 0 | 0 | 0 | 0 | 0 | 0 | 0 | 0 | 0.34332 | 0.0107 | 2.5e-05 | [6 empty] | 9.21 | 72.2 | 0.222 | 13.2947 | 2.229 | 309.8 | 3.332 | 1003 | 1257 | 1248
2022-11-18 12:00 |  |  | 430.72727272727275 | 48.09090909090909 | 448.54545454545456 | 6 | 19.454545454545453 | 0 | 0 | 0 | 0 | 0 | 0 | 0 | 0 | 17 | -39 | 18.633333333333333 | 12.75 | 18.5 | 18.225 | 36.375 | 25 | 25 | 25 | 25 | 25 | 25 | 0 | 0 | 0 | 0 | 0 | 0 | 0 | 0 | 0 | 0 | 0.38615 | 0.010575 | 0 | [6 empty] | 9.95 | 68 | 0.262 | 15.7198 | 2.438 | 327 | 3.75 | 1004 | 1257 | 1248
2022-11-18 13:00 |  |  | 438.4 | 47 | 403.8 | 20 | 18.869999999999997 | 0 | 0 | 0 | 0 | 0 | 0 | 0 | 0 | 17.066666666666666 | -39 | 18.5 | 10.133333333333333 | 18.5 | 18.5 | 35.94166666666667 | 25 | 25 | 25 | 25 | 25 | 25 | 0 | 0 | 0 | 0 | 0 | 0 | 0 | 0 | 0 | 0 | 0.3137 | 0.0108 | 5e-05 | [6 empty] | 10.29 | 68.6 | 0.196 | 17.319 | 3.625 | 301 | 6.25 | 1005 | 1203 | 1162
2022-11-18 14:00 |  |  | 484.4 | 48.4 | 384.4 | 8 | 18.9 | 0 | 0 | 0 | 0 | 0 | 0 | 0 | 0 | 17.808333333333334 | -39 | 18.5 | 9.583333333333334 | 18.5 | 18.1 | 35.5 | 25 | 25 | 25 | 25 | 25 | 25 | 0 | 0 | 0 | 0 | 0 | 0 | 0 | 0 | 0 | 0 | 0.19273 | 0.01085 | 2.5e-05 | [6 empty] | 9.41 | 76.1 | 0.196 | 11.7484 | 1.938 | 328.5 | 4.582 | 1005 | 1257 | 1248
2022-11-18 15:00 |  |  | 431 | 48.5 | 125.7 | 0 | 17.96 | 0 | 0 | 0 | 0 | 0 | 0 | 0 | 0 | 17.058333333333334 | -39 | 18.5 | 9 | 18.5 | 17.716666666666665 | 35.233333333333334 | 25 | 25 | 25 | 25 | 25 | 25 | 0 | 0 | 0 | 0 | 0 | 0 | 0 | 0 | 0 | 0 | 0.4871 | 0.01075 | 2.5e-05 | [6 empty] | 8.8 | 79.9 | 0.04 | 2.7472 | 2.396 | 32.72 | 2.918 | 1006 | 266.8 | 256.2
2022-11-18 16:00 |  |  | 477.44444444444446 | 50 | 11.777777777777779 | 11 | 17.288888888888888 | 0 | 0 | 0 | 0 | 0 | 0 | 0 | 0 | 16.858333333333334 | -39 | 18.5 | 8.733333333333333 | 18.5 | 17.5 | 34.49166666666667 | 25 | 25 | 25 | 25 | 25 | 25 | 0 | 0 | 0 | 0 | 0 | 0 | 0 | 0 | 0 | 0 | 0.5708 | 0.010575 | 5e-05 | [6 empty] | 8.39 | 78.75 | 0.036 | 2.3789 | 2.479 | 352.2 | 4.168 | 1007 | 204.6 | 197.1
2022-11-18 17:00 |  |  | 690.25 | 52.5 | 25.5 | 11 | 17.541666666666668 | 1 | 90 | 1499.9999999999998 | 1.4999999999999998 | 293 | 4883.333333333333 | 4.883333333333333 | 2 | 16.5 | -39 | 30.35 | 6.216666666666667 | 34.175 | 30.283333333333335 | 31.35 | 25 | 25 | 25 | 25 | 25 | 25 | 0 | 0 | 0 | 0 | 0 | 0 | 0 | 18.3 | 1 | 0 | 2.4918 | 1.86 | 0.12337 | [6 empty] | 7.35 | 81 | 0 | 0 | 1.354 | 305 | 2.082 | 1008 | 3.555 | 2.2
2022-11-18 18:00 |  |  | 493.3636363636364 | 50.72727272727273 | 0 | 0 | 16.745454545454546 | 2 | 64 | 1066.6666666666665 | 1.0666666666666667 | 166 | 2766.6666666666665 | 2.7666666666666666 | 2 | 16.15 | -39 | 23.891666666666666 | 6.516666666666667 | 27.066666666666666 | 24.608333333333334 | 48.208333333333336 | 25 | 25 | 25 | 25 | 25 | 25 | 0 | 0 | 0 | 0 | 0 | 0 | 0 | 16.5 | 1 | 1 | 1.7469 | 1.0719 | 0.18227 | [6 empty] | 6.504 | 83.8 | 0 | 0 | 1.667 | 318.5 | 2.5 | 1009 | 1.946 | 1.015
2022-11-18 19:00 |  |  | 534.7272727272727 | 53.54545454545455 | 0 | 2 | 16.90909090909091 | 2 | 1 | 16.666666666666664 | 0.016666666666666663 | 127 | 2116.6666666666665 | 2.1166666666666667 | 0 | 16.491666666666667 | -39 | 31.158333333333335 | 5.1 | 33.325 | 31.466666666666665 | 48.5 | 25 | 25 | 25 | 25 | 25 | 25 | 0 | 0 | 0 | 0 | 0 | 0 | 0 | 19.033333333333335 | 1 | 1 | 0.91605 | 0.73062 | 0 | [6 empty] | 6.777 | 79.9 | 0 | 0 | 1.167 | 343.8 | 1.667 | 1010 | 2.031 | 1.015
2022-11-18 20:00 |  |  | 506.45454545454544 | 55 | 0 | 0 | 17.09090909090909 | 5 | 0 | 0 | 0 | 14 | 233.33333333333331 | 0.23333333333333328 | 0 | 16.741666666666667 | -39 | 24.908333333333335 | 6.233333333333333 | 25.116666666666667 | 24.858333333333334 | 48.225 | 25 | 25 | 25 | 25 | 25 | 25 | 0 | 0 | 0 | 0 | 0 | 0 | 0 | 19 | 1 | 1 | 0.22027 | 0.15338 | 7.500000000000001e-05 | [6 empty] | 6.473 | 79.4 | 0 | 0 | 1.396 | 311.2 | 2.082 | 1011 | 2.031 | 1.015
2022-11-18 21:00 |  |  | 474.3636363636364 | 55 | 0 | 0 | 16.89090909090909 | 5 | 0 | 0 | 0 | 0 | 0 | 0 | 0 | 16.466666666666665 | -39 | 22.25 | 6 | 18.933333333333334 | 18.858333333333334 | 48 | 25 | 25 | 25 | 25 | 25 | 25 | 0 | 0 | 0 | 0 | 0 | 0 | 0 | 18.983333333333334 | 0 | 0 | 0.22512 | 0.0692 | 5e-05 | [6 empty] | 6.37 | 80 | 0 | 0 | 1.917 | 312.2 | 2.918 | 1011 | 1.777 | 1.015
2022-11-18 22:00 |  |  | 459.90909090909093 | 55.18181818181818 | 0 | 0 | 16.70909090909091 | 2 | 23 | 383.33333333333326 | 0.38333333333333325 | 146 | 2433.333333333333 | 2.433333333333333 | 2 | 16.133333333333333 | -39 | 24.908333333333335 | 5.6 | 26.85 | 24.95 | 47.65833333333333 | 25 | 25 | 25 | 25 | 25 | 25 | 0 | 0 | 0 | 0 | 0 | 0 | 0 | 19.016666666666666 | 1 | 1 | 0.91963 | 0.81715 | 2.5e-05 | [6 empty] | 5.73 | 83.7 | 0 | 0 | 0.271 | 7.746 | 0.417 | 1011 | 1.692 | 1.015
2022-11-18 23:00 |  |  | 454.1 | 56 | 0 | 0 | 16.9 | 2 | 0 | 0 | 0 | 121 | 2016.6666666666665 | 2.0166666666666666 | 2 | 16.5 | -39 | 28.95 | 5.1 | 31.266666666666666 | 29.65 | 47.5 | 25 | 25 | 25 | 25 | 25 | 25 | 0 | 0 | 0 | 0 | 0 | 0 | 0 | 19 | 1 | 1 | 0.78612 | 0.71213 | 0 | [6 empty] | 5.227 | 83.9 | 0 | 0 | 1.479 | 284 | 1.667 | 1012 | 2.031 | 1.016
2022-11-19 |  |  | 447.3333333333333 | 55.666666666666664 | 0 | 0 | 17.016666666666666 | 5 | 0 | 0 | 0 | 35 | 583.3333333333333 | 0.5833333333333333 | 0 | 16.7 | -39 | 25.983333333333334 | 5.5 | 27.483333333333334 | 26.85 | 47.325 | 25 | 25 | 25 | 25 | 25 | 25 | 0 | 0 | 0 | 0 | 0 | 0 | 0 | 19.016666666666666 | 1 | 1 | 0.337 | 0.27585 | 2.5e-05 | [6 empty] | 4.82 | 84.3 | 0 | 0 | 0.5 | 301.5 | 0.833 | 1012 | 2.031 | 1.016
2022-11-19 01:00 |  |  | 444.1818181818182 | 54.36363636363637 | 0 | 0 | 16.836363636363636 | 5 | 0 | 0 | 0 | 0 | 0 | 0 | 0 | 16.466666666666665 | -39 | 22.291666666666668 | 5.266666666666667 | 19.641666666666666 | 19.55 | 47 | 25 | 25 | 25 | 25 | 25 | 25 | 0 | 0 | 0 | 0 | 0 | 0 | 0 | 18.983333333333334 | 0 | 0 | 0.17463 | 0.0695 | 5e-05 | [6 empty] | 4.113 | 89.6 | 0 | 0 | 0.083 | 273.5 | 0.417 | 1012 | 2.031 | 1.016
2022-11-19 02:00 |  |  | 690.1 | 55 | 4.6 | 14 | 16.85 | 2 | 24 | 399.99999999999994 | 0.3999999999999999 | 138 | 2300 | 2.3 | 2 | 16.108333333333334 | -39 | 23.625 | 5.283333333333333 | 26.125 | 24.383333333333333 | 46.833333333333336 | 25 | 25 | 25 | 25 | 25 | 25 | 0 | 0 | 0 | 0 | 0 | 0 | 0 | 19 | 1 | 1 | 0.9317 | 0.72445 | 2.5e-05 | [6 empty] | 4.69 | 97.4 | 0 | 0 | 1.417 | 214.8 | 2.082 | 1013 | 2.031 | 1.016
2022-11-19 03:00 |  |  | 1466.6666666666667 | 57.25 | 0.5 | 0 | 17.783333333333335 | 2 | 8 | 133.33333333333331 | 0.1333333333333333 | 101 | 1683.3333333333333 | 1.6833333333333331 | 0 | 16.5 | -39 | 28.691666666666666 | 4.566666666666666 | 30.583333333333332 | 29.083333333333332 | 46.5 | 25 | 25 | 25 | 25 | 25 | 25 | 0 | 0 | 0 | 0 | 0 | 0 | 0 | 19.016666666666666 | 1 | 1 | 0.8350500000000001 | 0.66165 | 0 | [6 empty] | 4.043 | 98.6 | 0 | 0 | 0.875 | 176 | 1.667 | 1012 | 1.693 | 1.016
2022-11-19 04:00 |  |  | 2063.7 | 58.5 | 3 | 0 | 18.28 | 2 | 0 | 0 | 0 | 98 | 1633.333333333333 | 1.633333333333333 | 0 | 16.575 | -39 | 28.770833333333332 | 5.35 | 30.370833333333334 | 28.9375 | 46.45 | 25 | 25 | 25 | 25 | 25 | 25 | 0 | 0 | 0 | 0 | 0 | 0 | 0 | 19.033333333333335 | 1 | 1 | 0.80735 | 0.62587 | 0 | [6 empty] | 4.62 | 99 | 0 | 0 | 1.417 | 171.5 | 2.082 | 1012 | 2.031 | 1.016
2022-11-19 05:00 |  |  | 2369.909090909091 | 59.36363636363637 | 2.1818181818181817 | 3 | 18.472727272727273 | 5 | 0 | 0 | 0 | 20 | 333.3333333333333 | 0.33333333333333326 | 0 | 16.7 | -39 | 24.45 | 5.783333333333333 | 25.283333333333335 | 24.858333333333334 | 46.03333333333333 | 25 | 25 | 25 | 25 | 25 | 25 | 0 | 0 | 0 | 0 | 0 | 0 | 0 | 19 | 1 | 1 | 0.34573 | 0.17955 | 5e-05 | [6 empty] | 3.941 | 98.9 | 0 | 0 | 1.208 | 148.2 | 2.5 | 1012 | 1.777 | 1.016
2022-11-19 06:00 |  |  | 2652.5 | 59.666666666666664 | 0.5 | 2 | 18.391666666666666 | 5 | 0 | 0 | 0 | 0 | 0 | 0 | 0 | 16.5 | -39 | 21.841666666666665 | 6 | 19.208333333333332 | 19.116666666666667 | 45.84166666666667 | 25 | 25 | 25 | 25 | 25 | 25 | 0 | 0 | 0 | 0 | 0 | 0 | 0 | 19 | 0 | 0 | 0.24172 | 0.069175 | 7.500000000000001e-05 | [6 empty] | 4.887 | 99.3 | 0 | 0 | 1.583 | 184.5 | 2.918 | 1010 | 1.862 | 1.016
2022-11-19 07:00 |  |  | 2781.181818181818 | 60.18181818181818 | 0 | 1 | 18.19090909090909 | 2 | 17 | 283.3333333333333 | 0.28333333333333327 | 107 | 1783.3333333333333 | 1.783333333333333 | 2 | 16.125 | -39 | 23.233333333333334 | 6.166666666666667 | 24.375 | 22.925 | 45.5 | 25 | 25 | 25 | 25 | 25 | 25 | 0 | 0 | 0 | 0 | 0 | 0 | 0 | 19.016666666666666 | 1 | 1 | 0.7099 | 0.56852 | 0 | [6 empty] | 5.023 | 94.8 | 0 | 0 | 2.688 | 184.2 | 4.168 | 1010 | 1.693 | 1.016
2022-11-19 08:00 |  |  | 2751.181818181818 | 61 | 0 | 5 | 18.354545454545455 | 2 | 1 | 16.666666666666664 | 0.016666666666666663 | 99 | 1649.9999999999998 | 1.65 | 0 | 16.5 | -39 | 27.866666666666667 | 6.116666666666666 | 29.95 | 28.508333333333333 | 45.40833333333333 | 25 | 25 | 25 | 25 | 25 | 25 | 0 | 0 | 0 | 0 | 0 | 0 | 0 | 19 | 1 | 1 | 0.79558 | 0.58062 | 2.5e-05 | [6 empty] | 5.562 | 90.5 | 0.007 | 0.39827 | 3.771 | 192.5 | 5.832 | 1010 | 9.31 | 7.617
2022-11-19 09:00 |  |  | 2437.9 | 60.6 | 0 | 14 | 18.619999999999997 | 2 | 0 | 0 | 0 | 96 | 1599.9999999999998 | 1.5999999999999996 | 0 | 16.5 | -39 | 28.566666666666666 | 6.35 | 30.375 | 28.908333333333335 | 45 | 25 | 25 | 25 | 25 | 25 | 25 | 0 | 0 | 0 | 0 | 0 | 0 | 0 | 19.066666666666666 | 1 | 1 | 0.74995 | 0.60065 | 0 | [6 empty] | 5.965 | 88.6 | 0.013 | 0.79654 | 4.293 | 195.1 | 6.25 | 1009 | 90.9 | 87.5
2022-11-19 10:00 |  |  | 1764.909090909091 | 58.27272727272727 | 14.727272727272727 | 15 | 19.081818181818182 | 0 | 0 | 0 | 0 | 33 | 550 | 0.5499999999999999 | 0 | 16.7 | -39 | 24.616666666666667 | 7.075 | 28.316666666666666 | 27.533333333333335 | 44.49166666666667 | 25 | 25 | 25 | 25 | 25 | 25 | 0 | 0 | 0 | 0 | 0 | 0 | 0 | 6.333333333333333 | 1 | 1 | 1.4304 | 0.20217 | 2.5e-05 | [6 empty] | 6.2 | 87.2 | 0.056 | 3.3853 | 4.668 | 197.1 | 6.25 | 1008 | 382.2 | 367
2022-11-19 11:00 |  |  | 1429.5454545454545 | 57.54545454545455 | 3.272727272727273 | 16 | 18.78181818181818 | 0 | 0 | 0 | 0 | 0 | 0 | 0 | 0 | 16.5 | -39 | 22.366666666666667 | 6.983333333333333 | 26.008333333333333 | 23.625 | 43.9 | 25 | 25 | 25 | 25 | 25 | 25 | 0 | 0 | 0 | 0 | 0 | 0 | 0 | 0 | 0 | 0 | 0.44367 | 0.0107 | 2.5e-05 | [6 empty] | 6.64 | 89.5 | 0.02 | 1.1948 | 3.979 | 189.1 | 5.832 | 1007 | 139.2 | 134.2
2022-11-19 12:00 |  |  | 1484.5833333333333 | 58.25 | 5.916666666666667 | 8 | 18.308333333333334 | 0 | 0 | 0 | 0 | 0 | 0 | 0 | 0 | 16.5 | -39 | 20.841666666666665 | 7.333333333333333 | 21.541666666666668 | 19.908333333333335 | 43.49166666666667 | 25 | 25 | 25 | 25 | 25 | 25 | 0 | 0 | 0 | 0 | 0 | 0 | 0 | 0 | 0 | 0 | 0.12677 | 0.011125 | 7.500000000000001e-05 | [6 empty] | 7.15 | 88.5 | 0.07 | 4.1484 | 6.332 | 203.5 | 10 | 1006 | 502 | 484.2
2022-11-19 13:00 |  |  | 1472.8 | 59 | 0.9 | 7 | 18.080000000000002 | 0 | 4 | 66.66666666666666 | 0.066667 | 32 | 533.3333333333333 | 0.5333333333333333 | 0 | 16.95 | -39 | 19.658333333333335 | 7.983333333333333 | 22.466666666666665 | 20.825 | 43.075 | 25 | 25 | 25 | 25 | 25 | 25 | 0 | 0 | 0 | 0 | 0 | 0 | 0 | 3.4833333333333334 | 1 | 1 | 1.0768 | 0.12375 | 5e-05 | [6 empty] | 7.25 | 96.1 | 0.04 | 2.3895 | 4.75 | 192.4 | 7.5 | 1004 | 300.5 | 289.2
2022-11-19 14:00 |  |  | 1357.5454545454545 | 58.54545454545455 | 0.8181818181818182 | 16 | 18.19090909090909 | 0 | 0 | 0 | 0 | 0 | 0 | 0 | 0 | 17 | -39 | 20.5 | 8 | 23.075 | 22.358333333333334 | 42.725 | 25 | 25 | 25 | 25 | 25 | 25 | 0 | 0 | 0 | 0 | 0 | 0 | 0 | 0 | 0 | 0 | 0.59145 | 0.01075 | 2.5e-05 | [6 empty] | 7.52 | 95.6 | 0.013 | 0.79643 | 5.562 | 182.8 | 8.33 | 1003 | 110.1 | 104.8
2022-11-19 15:00 |  |  | 940.3636363636364 | 58.27272727272727 | 12.727272727272727 | 10 | 17.87272727272727 | 0 | 0 | 0 | 0 | 0 | 0 | 0 | 0 | 16.908333333333335 | -39 | 20.5 | 8.716666666666667 | 21.041666666666668 | 19.566666666666666 | 42.1 | 25 | 25 | 25 | 25 | 25 | 25 | 0 | 0 | 0 | 0 | 0 | 0 | 0 | 0 | 0 | 0 | 0.53743 | 0.010975 | 7.500000000000001e-05 | [6 empty] | 8.13 | 95.9 | 0.013 | 0.9026 | 5.812 | 201.8 | 10 | 1001 | 92.2 | 88.1
2022-11-19 16:00 |  |  | 1391.8181818181818 | 59.72727272727273 | 32.72727272727273 | 22 | 18.472727272727273 | 0 | 3 | 49.99999999999999 | 0.05 | 28 | 466.66666666666663 | 0.4666666666666666 | 0 | 16.575 | -39 | 20.375 | 9 | 20.55 | 18.658333333333335 | 37.6 | 25 | 25 | 25 | 25 | 25 | 25 | 0 | 0 | 0 | 0 | 0 | 0 | 0 | 3.5833333333333335 | 1 | 0 | 0.4895 | 0.13878 | 5e-05 | [6 empty] | 8.6 | 98.1 | 0 | 0 | 4.562 | 219.2 | 7.5 | 1002 | 22.17 | 20.39
2022-11-19 17:00 |  |  | 958.9090909090909 | 60.27272727272727 | 31.90909090909091 | 13 | 18.018181818181816 | 1 | 103 | 1716.6666666666665 | 1.7166666666666666 | 381 | 6349.999999999999 | 6.35 | 0 | 16.516666666666666 | -39 | 35.4 | 8.525 | 39.9875 | 35 | 43.34166666666667 | 25 | 25 | 25 | 25 | 25 | 25 | 0 | 0 | 0 | 0 | 0 | 0 | 0 | 19.183333333333334 | 1 | 1 | 3.3706 | 2.0766 | 0 | [6 empty] | 9.45 | 92.9 | 0 | 0 | 4.25 | 222.2 | 6.668 | 1002 | 2.537 | 1.015
2022-11-19 18:00 |  |  | 986 | 61.3 | 20.7 | 14 | 18.240000000000002 | 2 | 24 | 399.99999999999994 | 0.3999999999999999 | 139 | 2316.6666666666665 | 2.3166666666666664 | 0 | 17.733333333333334 | -39 | 32.88333333333333 | 9.416666666666666 | 37.891666666666666 | 36.24166666666667 | 49.483333333333334 | 25 | 25 | 25 | 25 | 25 | 25 | 0 | 0 | 0 | 0 | 0 | 0 | 0 | 10.483333333333333 | 1 | 1 | 1.4643 | 0.6305999999999999 | 0 | [6 empty] | 9.55 | 96.8 | 0 | 0 | 2.521 | 232.8 | 4.168 | 1002 | 2.2 | 1.015
2022-11-19 19:00 |  |  | 1049 | 61.583333333333336 | 2.75 | 10 | 18.150000000000002 | 0 | 0 | 0 | 0 | 0 | 0 | 0 | 0 | 18.208333333333332 | -39 | 26.6 | 9.383333333333333 | 31.083333333333332 | 27.291666666666668 | 49.075 | 25 | 25 | 25 | 25 | 25 | 25 | 0 | 0 | 0 | 0 | 0 | 0 | 0 | 0 | 0 | 0 | 0.5985250000000001 | 0.01105 | 5e-05 | [6 empty] | 9.75 | 90.4 | 0 | 0 | 1.188 | 293 | 1.667 | 1003 | 2.031 | 1.015
2022-11-19 20:00 |  |  | 855.25 | 62 | 0 | 0 | 17.508333333333333 | 0 | 0 | 0 | 0 | 0 | 0 | 0 | 0 | 17.191666666666666 | -39 | 24.033333333333335 | 9 | 23.991666666666667 | 21.633333333333333 | 48.975 | 25 | 25 | 25 | 25 | 25 | 25 | 0 | 0 | 0 | 0 | 0 | 0 | 0 | 0 | 0 | 0 | 0.28502 | 0.01065 | 0 | [6 empty] | 9.18 | 85.8 | 0 | 0 | 1.938 | 290.8 | 2.5 | 1003 | 2.031 | 1.015
2022-11-19 21:00 |  |  | 751.7 | 62 | 0 | 0 | 17.119999999999997 | 0 | 0 | 0 | 0 | 0 | 0 | 0 | 0 | 16.966666666666665 | -39 | 22.725 | 8.433333333333334 | 22.116666666666667 | 20.516666666666666 | 48.583333333333336 | 25 | 25 | 25 | 25 | 25 | 25 | 0 | 0 | 0 | 0 | 0 | 0 | 0 | 0 | 0 | 0 | 0.288 | 0.01055 | 2.5e-05 | [6 empty] | 8.54 | 88.7 | 0 | 0 | 0.979 | 296.8 | 1.667 | 1004 | 2.031 | 1.015
2022-11-19 22:00 |  |  | 674.4545454545455 | 62.36363636363637 | 0 | 0 | 16.936363636363634 | 2 | 17 | 283.3333333333333 | 0.28333333333333327 | 161 | 2683.333333333333 | 2.683333333333333 | 2 | 16.633333333333333 | -39 | 26.541666666666668 | 7.283333333333333 | 27.858333333333334 | 25.483333333333334 | 48.5 | 25 | 25 | 25 | 25 | 25 | 25 | 0 | 0 | 0 | 0 | 0 | 0 | 0 | 15.85 | 1 | 1 | 0.88672 | 0.69978 | 2.5e-05 | [6 empty] | 8.2 | 88.3 | 0 | 0 | 1.188 | 298 | 1.667 | 1004 | 1.946 | 1.015
2022-11-19 23:00 |  |  | 616.8333333333334 | 62.833333333333336 | 0 | 0 | 17.125 | 2 | 0 | 0 | 0 | 74 | 1233.3333333333333 | 1.233333333333333 | 0 | 17.283333333333335 | -39 | 29.441666666666666 | 7.533333333333333 | 32.7 | 31.508333333333333 | 48.21666666666667 | 25 | 25 | 25 | 25 | 25 | 25 | 0 | 0 | 0 | 0 | 0 | 0 | 0 | 11.45 | 1 | 1 | 0.64595 | 0.35942 | 0 | [6 empty] | 7.996 | 88.7 | 0 | 0 | 0.375 | 229.4 | 0.833 | 1004 | 2.2 | 1.015
2022-11-20 |  |  | 546.6363636363636 | 62 | 0 | 0 | 17.099999999999998 | 0 | 0 | 0 | 0 | 0 | 0 | 0 | 0 | 17.058333333333334 | -39 | 24.566666666666666 | 8 | 29.104166666666668 | 25.958333333333332 | 48 | 25 | 25 | 25 | 25 | 25 | 25 | 0 | 0 | 0 | 0 | 0 | 0 | 0 | 0 | 0 | 0 | 0.22895 | 0.01075 | 0 | [6 empty] | 8.33 | 85.5 | 0 | 0 | 2.457 | 288.2 | 3.332 | 1004 | 2.031 | 1.015
2022-11-20 01:00 |  |  | 508 | 62 | 0 | 0 | 16.836363636363636 | 0 | 3 | 49.99999999999999 | 0.05 | 29 | 483.3333333333333 | 0.4833333333333333 | 2 | 16.758333333333333 | -39 | 22.25 | 7.766666666666667 | 22.95 | 21.3 | 47.675 | 25 | 25 | 25 | 25 | 25 | 25 | 0 | 0 | 0 | 0 | 0 | 0 | 0 | 5.683333333333334 | 1 | 1 | 0.36705 | 0.1476 | 2.5e-05 | [6 empty] | 7.69 | 80.8 | 0 | 0 | 3.832 | 301 | 5.418 | 1004 | 2.031 | 1.015
2022-11-20 02:00 |  |  | 485 | 62 | 0 | 0 | 16.82 | 2 | 9 | 149.99999999999997 | 0.14999999999999997 | 158 | 2633.333333333333 | 2.633333333333333 | 0 | 16.858333333333334 | -39 | 30.408333333333335 | 6.983333333333333 | 32.21666666666667 | 29.958333333333332 | 47.49166666666667 | 25 | 25 | 25 | 25 | 25 | 25 | 0 | 0 | 0 | 0 | 0 | 0 | 0 | 19.033333333333335 | 1 | 1 | 1.0029 | 0.75938 | 0 | [6 empty] | 7.418 | 87.4 | 0 | 0 | 1.021 | 292.5 | 2.5 | 1004 | 2.2 | 1.015
2022-11-20 03:00 |  |  | 649.6363636363636 | 62.27272727272727 | 15 | 15 | 17.163636363636364 | 0 | 0 | 0 | 0 | 26 | 433.33333333333326 | 0.43333333333333324 | 0 | 17.35 | -39 | 26.05 | 7.816666666666666 | 31.591666666666665 | 30.358333333333334 | 47.358333333333334 | 25 | 25 | 25 | 25 | 25 | 25 | 0 | 0 | 0 | 0 | 0 | 0 | 0 | 3.8333333333333335 | 1 | 1 | 0.34332 | 0.13087 | 0 | [6 empty] | 7.59 | 80.7 | 0 | 0 | 2.793 | 305 | 3.75 | 1004 | 2.031 | 1.015
2022-11-20 04:00 |  |  | 1247.4 | 62.4 | 0 | 1 | 17.69 | 0 | 0 | 0 | 0 | 0 | 0 | 0 | 0 | 17 | -39 | 23.775 | 8 | 26.341666666666665 | 23.375 | 47 | 25 | 25 | 25 | 25 | 25 | 25 | 0 | 0 | 0 | 0 | 0 | 0 | 0 | 0 | 0 | 0 | 0.18685 | 0.01075 | 2.5e-05 | [6 empty] | 8.33 | 82.9 | 0 | 0 | 1.917 | 282 | 2.5 | 1003 | 2.2 | 1.015
2022-11-20 05:00 |  |  | 1781.9166666666667 | 63.583333333333336 | 0.25 | 1 | 17.8 | 2 | 9 | 149.99999999999997 | 0.14999999999999997 | 112 | 1866.6666666666665 | 1.8666666666666665 | 0 | 16.725 | -39 | 25.225 | 8.05 | 26.366666666666667 | 24.325 | 46.833333333333336 | 25 | 25 | 25 | 25 | 25 | 25 | 0 | 0 | 0 | 0 | 0 | 0 | 0 | 12.05 | 1 | 1 | 0.6066 | 0.5153749999999999 | 5e-05 | [6 empty] | 9.25 | 75 | 0 | 0 | 2.062 | 295.5 | 2.918 | 1003 | 2.031 | 1.015
2022-11-20 06:00 |  |  | 2087.6666666666665 | 65 | 0.5 | 2 | 18.508333333333333 | 2 | 0 | 0 | 0 | 80 | 1333.333333333333 | 1.333333333333333 | 0 | 17.25 | -39 | 29.25 | 8.883333333333333 | 32.55 | 31.475 | 46.5 | 25 | 25 | 25 | 25 | 25 | 25 | 0 | 0 | 0 | 0 | 0 | 0 | 0 | 12.4 | 1 | 1 | 0.59142 | 0.37888 | 5e-05 | [6 empty] | 9.59 | 71.2 | 0 | 0 | 4.625 | 275 | 7.082 | 1002 | 2.031 | 1.015
2022-11-20 07:00 |  |  | 2162.818181818182 | 63.90909090909091 | 0 | 12 | 18.981818181818184 | 0 | 0 | 0 | 0 | 0 | 0 | 0 | 0 | 17 | -39 | 24.425 | 8.666666666666666 | 29.541666666666668 | 26.904166666666665 | 46.4 | 25 | 25 | 25 | 25 | 25 | 25 | 0 | 0 | 0 | 0 | 0 | 0 | 0 | 0 | 0 | 0 | 0.11585 | 0.01095 | 0.0001 | [6 empty] | 9.35 | 78.7 | 0 | 0 | 6.5 | 271.8 | 10 | 1003 | 2.031 | 1.015
2022-11-20 08:00 |  |  | 2097.25 | 63.166666666666664 | 0 | 1 | 18.933333333333334 | 2 | 8 | 133.33333333333331 | 0.1333333333333333 | 87 | 1449.9999999999998 | 1.4499999999999997 | 0 | 16.666666666666668 | -39 | 24.516666666666666 | 7.983333333333333 | 25.783333333333335 | 23.525 | 46 | 25 | 25 | 25 | 25 | 25 | 25 | 0 | 0 | 0 | 0 | 0 | 0 | 0 | 9.516666666666667 | 1 | 1 | 0.5043 | 0.3999 | 2.5e-05 | [6 empty] | 8.5 | 75.2 | 0 | 0 | 3.625 | 268 | 5.832 | 1003 | 3.215 | 1.692
2022-11-20 09:00 |  |  | 2363.4 | 65.5 | 0.9 | 7 | 19.03 | 2 | 0 | 0 | 0 | 111 | 1849.9999999999998 | 1.8499999999999996 | 0 | 17.133333333333333 | -39 | 30.908333333333335 | 8.55 | 33.24166666666667 | 31.633333333333333 | 45.925 | 25 | 25 | 25 | 25 | 25 | 25 | 0 | 0 | 0 | 0 | 0 | 0 | 0 | 17.2 | 1 | 1 | 0.70168 | 0.53597 | 0 | [6 empty] | 8.98 | 72.25 | 0.033 | 2.0143 | 2.918 | 310.2 | 4.582 | 1003 | 168.8 | 161.6
2022-11-20 10:00 |  |  | 1727.75 | 63.75 | 24 | 13 | 19.325 | 0 | 0 | 0 | 0 | 0 | 0 | 0 | 0 | 17.275 | -39 | 24.633333333333333 | 8.7 | 30.566666666666666 | 28.966666666666665 | 43.06666666666667 | 25 | 25 | 25 | 25 | 25 | 25 | 0 | 0 | 0 | 0 | 0 | 0 | 0 | 0 | 0 | 0 | 0.11832 | 0.010575 | 7.500000000000001e-05 | [6 empty] | 8.94 | 84 | 0.043 | 2.8469 | 3.418 | 320.2 | 5 | 1004 | 385 | 369.5
2022-11-20 11:00 |  |  | 1204.909090909091 | 64.27272727272727 | 35.72727272727273 | 18 | 19.954545454545453 | 0 | 20 | 333.33333333333326 | 0.33333333333333326 | 81 | 1350 | 1.3499999999999999 | 2 | 17.775 | -39 | 21.791666666666668 | 9.4 | 24.525 | 21.458333333333332 | 33.59166666666667 | 25 | 25 | 25 | 25 | 25 | 25 | 0 | 0 | 0 | 0 | 0 | 0 | 0 | 8.15 | 1 | 0 | 0.96565 | 0.4525749999999999 | 0.044525 | [6 empty] | 7.96 | 75.3 | 0.216 | 12.6628 | 3.729 | 331.8 | 5 | 1004 | 1257 | 1248
2022-11-20 12:00 |  |  | 1044.4 | 63.6 | 13 | 5 | 19.4 | 0 | 77 | 1283.3333333333333 | 1.2833333333333332 | 206 | 3433.333333333333 | 3.433333333333333 | 0 | 17.55 | -39 | 38.725 | 8.016666666666667 | 34.483333333333334 | 36.31666666666667 | 43.916666666666664 | 25 | 25 | 25 | 25 | 25 | 25 | 0 | 0 | 0 | 0 | 0 | 0 | 0 | 9.666666666666666 | 1 | 0 | 1.5444250000000002 | 1.4493 | 0 | [6 empty] | 8.8 | 74.5 | 0.076 | 7.9528 | 2.479 | 288 | 5 | 1005 | 614 | 592.5
2022-11-20 13:00 |  |  | 774.4545454545455 | 63.36363636363637 | 3.727272727272727 | 0 | 18.10909090909091 | 0 | 0 | 0 | 0 | 0 | 0 | 0 | 0 | 17.008333333333333 | -39 | 24.6125 | 8.433333333333334 | 20.85 | 21.445833333333333 | 49.02916666666667 | 25 | 25 | 25 | 25 | 25 | 25 | 0 | 0 | 0 | 0 | 0 | 0 | 0 | 0 | 0 | 0 | 0.08425 | 0.010675 | 5e-05 | [6 empty] | 7.62 | 84.1 | 0.169 | 8.9591 | 2.021 | 316.2 | 2.918 | 1005 | 1256 | 1247
2022-11-20 14:00 |  |  | 682.3636363636364 | 62.63636363636363 | 4.909090909090909 | 4 | 17.981818181818184 | 0 | 0 | 0 | 0 | 0 | 0 | 0 | 0 | 17.175 | -39 | 23.316666666666666 | 8.8 | 19.683333333333334 | 21.033333333333335 | 48.99166666666667 | 25 | 25 | 25 | 25 | 25 | 25 | 0 | 0 | 0 | 0 | 0 | 0 | 0 | 0 | 0 | 0 | 0.0986 | 0.01055 | 2.5e-05 | [6 empty] | 8.6 | 80 | 0.212 | 12.8541 | 3.562 | 279 | 6.25 | 1005 | 1256 | 1247
2022-11-20 15:00 |  |  | 584.5 | 61.9 | 0 | 0 | 17.61 | 0 | 0 | 0 | 0 | 0 | 0 | 0 | 0 | 17 | -39 | 22.741666666666667 | 8.316666666666666 | 19.35 | 20.5 | 48.6 | 25 | 25 | 25 | 25 | 25 | 25 | 0 | 0 | 0 | 0 | 0 | 0 | 0 | 0 | 0 | 0 | 0.0739 | 0.0107 | 7.500000000000001e-05 | [6 empty] | 9.14 | 76.9 | 0.02 | 1.2077 | 3.021 | 293 | 4.168 | 1005 | 212 | 204.9
2022-11-20 16:00 |  |  | 898.9090909090909 | 62.18181818181818 | 16.181818181818183 | 30 | 17.70909090909091 | 2 | 10 | 166.66666666666663 | 0.16666666666666663 | 127 | 2116.6666666666665 | 2.1166666666666663 | 0 | 16.933333333333334 | -39 | 26.016666666666666 | 7.333333333333333 | 26.216666666666665 | 24.825 | 48.5 | 25 | 25 | 25 | 25 | 25 | 25 | 0 | 0 | 0 | 0 | 0 | 0 | 0 | 14.266666666666667 | 1 | 1 | 0.99708 | 0.5843750000000001 | 2.5e-05 | [6 empty] | 7.62 | 83 | 0.046 | 2.6245 | 1.458 | 292.8 | 2.082 | 1004 | 259 | 248.9
2022-11-20 17:00 |  |  | 1831.090909090909 | 64.36363636363636 | 1.3636363636363635 | 4 | 18.445454545454545 | 0 | 0 | 0 | 0 | 2 | 33.33333333333333 | 0.033333333333333326 | 0 | 17.65 | -39 | 24.75 | 7.916666666666667 | 30.35 | 28.758333333333333 | 48.25 | 25 | 25 | 25 | 25 | 25 | 25 | 0 | 0 | 0 | 0 | 0 | 0 | 0 | 0 | 0 | 0 | 1.4359 | 0.017125 | 0 | [6 empty] | 7.387 | 80.1 | 0 | 0 | 1.125 | 296.2 | 1.667 | 1004 | 2.031 | 1.015
2022-11-20 18:00 |  |  | 2410.3636363636365 | 65.54545454545455 | 1.6363636363636365 | 13 | 19.09090909090909 | 0 | 0 | 0 | 0 | 0 | 0 | 0 | 0 | 17.366666666666667 | -39 | 23.591666666666665 | 8 | 24.616666666666667 | 21.958333333333332 | 47.93333333333333 | 25 | 25 | 25 | 25 | 25 | 25 | 0 | 0 | 0 | 0 | 0 | 0 | 0 | 0 | 0 | 0 | 1.2514 | 0.0108 | 5e-05 | [6 empty] | 7.453 | 83.9 | 0 | 0 | 1.896 | 186.5 | 2.918 | 1004 | 2.115 | 1.015
2022-11-20 19:00 |  |  | 2928.090909090909 | 65.72727272727273 | 0.8181818181818182 | 6 | 19.345454545454547 | 0 | 0 | 0 | 0 | 0 | 0 | 0 | 0 | 17.641666666666666 | -39 | 22.491666666666667 | 8.016666666666667 | 22.175 | 20.391666666666666 | 47.50833333333333 | 25 | 25 | 25 | 25 | 25 | 25 | 0 | 0 | 0 | 0 | 0 | 0 | 0 | 0 | 0 | 0 | 0.54525 | 0.0109 | 0.0001 | [6 empty] | 7.52 | 90.4 | 0 | 0 | 2.521 | 179.2 | 3.75 | 1003 | 2.031 | 1.015
2022-11-20 20:00 |  |  | 2753.3636363636365 | 65.18181818181819 | 0.5454545454545454 | 17 | 19.245454545454546 | 0 | 0 | 0 | 0 | 0 | 0 | 0 | 0 | 17.566666666666666 | -39 | 21.866666666666667 | 8 | 20.858333333333334 | 19.683333333333334 | 47.30833333333333 | 25 | 25 | 25 | 25 | 25 | 25 | 0 | 0 | 0 | 0 | 0 | 0 | 0 | 0 | 0 | 0 | 0.35357 | 0.011125 | 7.500000000000001e-05 | [6 empty] | 7.758 | 96.5 | 0 | 0 | 3.688 | 179 | 5 | 1002 | 2.031 | 1.015
2022-11-20 21:00 |  |  | 2523.5833333333335 | 65.83333333333333 | 1.75 | 12 | 18.95 | 0 | 0 | 0 | 0 | 0 | 0 | 0 | 0 | 17 | -39 | 21.491666666666667 | 8 | 20.5 | 19.5 | 46.99166666666667 | 25 | 25 | 25 | 25 | 25 | 25 | 0 | 0 | 0 | 0 | 0 | 0 | 0 | 0 | 0 | 0 | 0.30215 | 0.0107 | 7.500000000000001e-05 | [6 empty] | 7.59 | 98.8 | 0 | 0 | 2.896 | 191.8 | 4.582 | 1000 | 2.031 | 1.015
2022-11-20 22:00 |  |  | 2844 | 67.27272727272727 | 0.8181818181818182 | 11 | 19.11818181818182 | 2 | 9 | 149.99999999999997 | 0.14999999999999997 | 123 | 2050 | 2.05 | 0 | 16.641666666666666 | -39 | 25.2 | 8 | 26.175 | 24.091666666666665 | 46.71666666666667 | 25 | 25 | 25 | 25 | 25 | 25 | 0 | 0 | 0 | 0 | 0 | 0 | 0 | 13.316666666666666 | 1 | 1 | 0.85362 | 0.5433 | 0 | [6 empty] | 7.656 | 97.8 | 0 | 0 | 4.605 | 177.4 | 6.25 | 999 | 2.031 | 1.015
2022-11-20 23:00 |  |  | 2394.4166666666665 | 67.58333333333333 | 0.5 | 8 | 19.308333333333334 | 2 | 0 | 0 | 0 | 109 | 1816.6666666666665 | 1.8166666666666664 | 0 | 17.183333333333334 | -39 | 30.891666666666666 | 8.583333333333334 | 33.275 | 32 | 46.5 | 25 | 25 | 25 | 25 | 25 | 25 | 0 | 0 | 0 | 0 | 0 | 0 | 0 | 15.266666666666667 | 1 | 1 | 0.7121500000000001 | 0.4636 | 5e-05 | [6 empty] | 7.926 | 94.1 | 0 | 0 | 4.5 | 180.2 | 6.25 | 997 | 2.031 | 1.015
2022-11-21 |  |  | 2354 | 67.66666666666667 | 0.25 | 5 | 19.466666666666665 | 0 | 0 | 0 | 0 | 0 | 0 | 0 | 0 | 17.191666666666666 | -39 | 24.441666666666666 | 9.016666666666667 | 30.316666666666666 | 28.55 | 46.358333333333334 | 25 | 25 | 25 | 25 | 25 | 25 | 0 | 0 | 0 | 0 | 0 | 0 | 0 | 0 | 0 | 0 | 0.22498 | 0.0109 | 7.500000000000001e-05 | [6 empty] | 8.33 | 95 | 0 | 0 | 3.543 | 167.8 | 5.418 | 995 | 2.031 | 1.015
2022-11-21 01:00 |  |  | 1795.6 | 66 | 0.9 | 3 | 19.169999999999998 | 0 | 0 | 0 | 0 | 29 | 483.33333333333326 | 0.4833333333333333 | 0 | 16.816666666666666 | -39 | 22.841666666666665 | 9.7 | 24.383333333333333 | 21.883333333333333 | 46 | 25 | 25 | 25 | 25 | 25 | 25 | 0 | 0 | 0 | 0 | 0 | 0 | 0 | 3.8 | 1 | 1 | 0.43998 | 0.10018 | 7.500000000000001e-05 | [6 empty] | 9.69 | 90.4 | 0 | 0 | 6 | 179.1 | 9.58 | 992 | 2.031 | 1.015
2022-11-21 02:00 |  |  | 1548.2727272727273 | 64.9091 | 0.8181818181818182 | 1 | 19.072727272727274 | 2 | 1 | 16.666666666666664 | 0.016666666666666663 | 156 | 2599.9999999999995 | 2.5999999999999996 | 0 | 16.866666666666667 | -39 | 32.19166666666667 | 10 | 32.9375 | 30.766666666666666 | 45.858333333333334 | 25 | 25 | 25 | 25 | 25 | 25 | 0 | 0 | 0 | 0 | 0 | 0 | 0 | 19.083333333333332 | 1 | 1 | 0.91732 | 0.64677 | 0 | [6 empty] | 10.09 | 86.3 | 0 | 0 | 7.812 | 174.9 | 11.67 | 989 | 2.031 | 1.015
2022-11-21 03:00 |  |  | 1431.090909090909 | 64.72727272727273 | 0.2727272727272727 | 2 | 19 | 0 | 0 | 0 | 0 | 21 | 350 | 0.35 | 0 | 17.225 | -39 | 25.616666666666667 | 9.483333333333333 | 29.133333333333333 | 28.483333333333334 | 45.5 | 25 | 25 | 25 | 25 | 25 | 25 | 0 | 0 | 0 | 0 | 0 | 0 | 0 | 6.35 | 1 | 1 | 0.31402 | 0.1064 | 5e-05 | [6 empty] | 9.72 | 90.4 | 0 | 0 | 5.645 | 181.8 | 9.17 | 987 | 2.031 | 1.015
2022-11-21 04:00 |  |  | 1427.4 | 64 | 0 | 1 | 19.04 | 0 | 0 | 0 | 0 | 0 | 0 | 0 | 0 | 17 | -39 | 23.1 | 9.15 | 26.508333333333333 | 24.4 | 45.325 | 25 | 25 | 25 | 25 | 25 | 25 | 0 | 0 | 0 | 0 | 0 | 0 | 0 | 0 | 0 | 0 | 0.26253 | 0.010925 | 0.0001 | [6 empty] | 9.38 | 95.5 | 0 | 0 | 7.98 | 176.4 | 11.67 | 985 | 2.031 | 1.015
2022-11-21 05:00 |  |  | 1772.4545454545455 | 65.27272727272727 | 0 | 4 | 18.963636363636365 | 2 | 16 | 266.66666666666663 | 0.2666666666666666 | 89 | 1483.3333333333333 | 1.4833333333333332 | 0 | 16.725 | -39 | 24.441666666666666 | 8.633333333333333 | 25.783333333333335 | 23.066666666666666 | 45 | 25 | 25 | 25 | 25 | 25 | 25 | 0 | 0 | 0 | 0 | 0 | 0 | 0 | 10.466666666666667 | 1 | 1 | 0.74882 | 0.4760749999999999 | 2.5e-05 | [6 empty] | 9.31 | 96.4 | 0 | 0 | 3.854 | 190.8 | 6.25 | 984 | 2.031 | 1.015
2022-11-21 06:00 |  |  | 2251.8333333333335 | 68.08333333333333 | 0 | 2 | 19.108333333333334 | 2 | 0 | 0 | 0 | 77 | 1283.3333333333333 | 1.283333333333333 | 0 | 17.283333333333335 | -39 | 28.791666666666668 | 7.783333333333333 | 32.583333333333336 | 31.308333333333334 | 44.825 | 25 | 25 | 25 | 25 | 25 | 25 | 0 | 0 | 0 | 0 | 0 | 0 | 0 | 11.466666666666667 | 1 | 1 | 0.76705 | 0.37248 | 2.5e-05 | [6 empty] | 7.96 | 94.8 | 0 | 0 | 2.5 | 308.8 | 3.75 | 985 | 2.031 | 1.015
2022-11-21 07:00 |  |  | 2275.181818181818 | 68.54545454545455 | 0 | 6 | 19.245454545454546 | 0 | 0 | 0 | 0 | 0 | 0 | 0 | 0 | 17.066666666666666 | -39 | 23.975 | 8 | 29.558333333333334 | 26.508333333333333 | 44.5 | 25 | 25 | 25 | 25 | 25 | 25 | 0 | 0 | 0 | 0 | 0 | 0 | 0 | 0 | 0 | 0 | 0.2252499999999999 | 0.011 | 7.500000000000001e-05 | [6 empty] | 7.656 | 86 | 0 | 0 | 2.271 | 324 | 3.332 | 985 | 2.031 | 1.015
2022-11-21 08:00 |  |  | 2446 | 69.18181818181819 | 0 | 3 | 19.072727272727274 | 2 | 5 | 83.33333333333331 | 0.083333 | 105 | 1749.9999999999998 | 1.7499999999999998 | 2 | 16.7 | -39 | 24.791666666666668 | 7.066666666666666 | 26.683333333333334 | 24.633333333333333 | 44.21666666666667 | 25 | 25 | 25 | 25 | 25 | 25 | 0 | 0 | 0 | 0 | 0 | 0 | 0 | 14.25 | 1 | 1 | 0.6442 | 0.51285 | 2.5e-05 | [6 empty] | 7.656 | 83.8 | 0 | 0 | 1.438 | 283 | 2.5 | 985 | 6.6 | 5.586
2022-11-21 09:00 |  |  | 2395.909090909091 | 70.63636363636364 | 0 | 7 | 19.136363636363637 | 2 | 0 | 0 | 0 | 112 | 1866.6666666666665 | 1.8666666666666663 | 0 | 17.141666666666666 | -39 | 30.833333333333332 | 6.183333333333334 | 32.854166666666664 | 31.433333333333334 | 44 | 25 | 25 | 25 | 25 | 25 | 25 | 0 | 0 | 0 | 0 | 0 | 0 | 0 | 16.883333333333333 | 1 | 1 | 0.62867 | 0.5407500000000001 | 0 | [6 empty] | 7.082 | 86.2 | 0.013 | 0.79643 | 2.5 | 311 | 4.168 | 986 | 78.7 | 75.6
2022-11-21 10:00 |  |  | 2168.3 | 70.9 | 6.4 | 4 | 19.7 | 0 | 0 | 0 | 0 | 0 | 0 | 0 | 0 | 17.641666666666666 | -39 | 24.341666666666665 | 8.3 | 30.483333333333334 | 28.516666666666666 | 43.641666666666666 | 25 | 25 | 25 | 25 | 25 | 25 | 0 | 0 | 0 | 0 | 0 | 0 | 0 | 0 | 0 | 0 | 0.18887 | 0.0107 | 5e-05 | [6 empty] | 6.91 | 90.2 | 0.043 | 2.6017 | 2.668 | 299.2 | 4.168 | 986 | 387.8 | 372.5
2022-11-21 11:00 |  |  | 1011.625 | 62.75 | 16.375 | 13 | 19.8375 | 0 | 0 | 0 | 0 | 0 | 0 | 0 | 0 | 17.525 | -39 | 22.683333333333334 | 8.35 | 24.658333333333335 | 22.108333333333334 | 43.00833333333333 | 25 | 25 | 25 | 25 | 25 | 25 | 0 | 0 | 0 | 0 | 0 | 0 | 0 | 0 | 0 | 0 | 1.0077 | 0.010675 | 2.5e-05 | [6 empty] | 8.2 | 80 | 0.043 | 3.9789 | 2.312 | 292.2 | 4.168 | 986 | 432.8 | 416
2022-11-21 12:00 |  |  | 831.9090909090909 | 59.63636363636363 | 6 | 7 | 19.463636363636365 | 0 | 0 | 0 | 0 | 0 | 0 | 0 | 0 | 17.708333333333332 | -39 | 21.691666666666666 | 9.233333333333333 | 22.175 | 20.666666666666668 | 42.708333333333336 | 25 | 25 | 25 | 25 | 25 | 25 | 0 | 0 | 0 | 0 | 0 | 0 | 0 | 0 | 0 | 0 | 0.8206 | 0.0106 | 5e-05 | [6 empty] | 8.71 | 75.2 | 0.242 | 14.5903 | 2.832 | 287.5 | 4.582 | 985 | 1257 | 1248
2022-11-21 13:00 |  |  | 829.5454545454545 | 57.54545454545455 | 5.454545454545454 | 9 | 19.099999999999998 | 0 | 0 | 0 | 0 | 0 | 0 | 0 | 0 | 17.5 | -39 | 21.075 | 8.416666666666666 | 20.966666666666665 | 19.833333333333332 | 42.358333333333334 | 25 | 25 | 25 | 25 | 25 | 25 | 0 | 0 | 0 | 0 | 0 | 0 | 0 | 0 | 0 | 0 | 0.19858 | 0.010625 | 5e-05 | [6 empty] | 8.74 | 78.2 | 0.08 | 4.4725 | 2.75 | 295.8 | 5.418 | 985 | 680.5 | 656
2022-11-21 14:00 |  |  | 1054.9 | 57 | 5 | 13 | 19.36 | 0 | 0 | 0 | 0 | 0 | 0 | 0 | 0 | 17.216666666666665 | -39 | 20.658333333333335 | 8.466666666666667 | 20.5 | 19.358333333333334 | 42 | 25 | 25 | 25 | 25 | 25 | 25 | 0 | 0 | 0 | 0 | 0 | 0 | 0 | 0 | 0 | 0 | 0.11077 | 0.010575 | 7.500000000000001e-05 | [6 empty] | 8.87 | 74.6 | 0.196 | 11.7451 | 4 | 289.5 | 5.832 | 985 | 1257 | 1224
2022-11-21 15:00 |  |  | 680.8333333333334 | 56.5 | 279.9166666666667 | 19 | 18.533333333333335 | 0 | 3 | 49.99999999999999 | 0.05 | 29 | 483.33333333333326 | 0.4833333333333333 | 2 | 16.791666666666668 | -39 | 20.158333333333335 | 8.15 | 20.216666666666665 | 18.966666666666665 | 41.575 | 25 | 25 | 25 | 25 | 25 | 25 | 0 | 0 | 0 | 0 | 0 | 0 | 0 | 4.75 | 1 | 1 | 1.7038 | 0.1306 | 2.5e-05 | [6 empty] | 9.44 | 68.75 | 0.09 | 5.6867 | 2.771 | 293.8 | 4.168 | 984 | 598.5 | 576.5
2022-11-21 16:00 |  |  | 1009.6363636363636 | 58.18181818181818 | 3.8181818181818183 | 11 | 18.509090909090908 | 2 | 9 | 149.99999999999997 | 0.14999999999999997 | 121 | 2016.6666666666665 | 2.016666666666666 | 2 | 17.275 | -39 | 27.404166666666665 | 7.916666666666667 | 30.641666666666666 | 29.1 | 40.15833333333333 | 25 | 25 | 25 | 25 | 25 | 25 | 0 | 0 | 0 | 0 | 0 | 0 | 0 | 13.05 | 1 | 1 | 2.2845 | 0.60037 | 2.5e-05 | [6 empty] | 8.13 | 78.9 | 0.02 | 1.1945 | 2.188 | 297 | 3.332 | 984 | 103.4 | 99.3
2022-11-21 17:00 |  |  | 1596 | 61.8 | 23.4 | 26 | 19.080000000000002 | 0 | 0 | 0 | 0 | 0 | 0 | 0 | 0 | 17.9 | -39 | 23.008333333333333 | 8.066666666666666 | 29.183333333333334 | 26.591666666666665 | 37.18333333333333 | 25 | 25 | 25 | 25 | 25 | 25 | 0 | 0 | 0 | 0 | 0 | 0 | 0 | 0 | 0 | 0 | 1.4917 | 0.010475 | 2.5e-05 | [6 empty] | 7.895 | 89.7 | 0 | 0 | 1.5 | 299 | 2.5 | 984 | 2.453 | 1.692
2022-11-21 18:00 |  |  | 1901.5454545454545 | 63.45454545454545 | 9.181818181818182 | 13 | 19.263636363636365 | 0 | 0 | 0 | 0 | 0 | 0 | 0 | 0 | 17.466666666666665 | -39 | 21.325 | 8.733333333333333 | 23.225 | 21.458333333333332 | 34.975 | 25 | 25 | 25 | 25 | 25 | 25 | 0 | 0 | 0 | 0 | 0 | 0 | 0 | 1.5833333333333333 | 0 | 0 | 0.2731 | 0.01825 | 2.5e-05 | [6 empty] | 8.27 | 93.7 | 0 | 0 | 3.707 | 283.2 | 5.832 | 983 | 2.2 | 1.015
2022-11-21 19:00 |  |  | 1980.8181818181818 | 65.54545454545455 | 0.2727272727272727 | 13 | 19.21818181818182 | 1 | 80 | 1333.3333333333333 | 1.3333333333333333 | 243 | 4049.9999999999995 | 4.05 | 0 | 17 | -39 | 33.025 | 8.2 | 36.90833333333333 | 32.791666666666664 | 43.141666666666666 | 25 | 25 | 25 | 25 | 25 | 25 | 0 | 0 | 0 | 0 | 0 | 0 | 0 | 12.116666666666667 | 1 | 0 | 1.8071 | 1.5482 | 0 | [6 empty] | 8.67 | 95.2 | 0 | 0 | 5.332 | 303.8 | 8.75 | 983 | 2.031 | 1.015
2022-11-21 20:00 |  |  | 1741 | 65.5 | 0.6 | 10 | 19.259999999999998 | 0 | 0 | 0 | 0 | 0 | 0 | 0 | 0 | 17 | -39 | 24.4 | 9 | 22.083333333333332 | 21.891666666666666 | 49.275 | 25 | 25 | 25 | 25 | 25 | 25 | 0 | 0 | 0 | 0 | 0 | 0 | 0 | 0 | 0 | 0 | 0.83793 | 0.01075 | 7.500000000000001e-05 | [6 empty] | 8.94 | 95.9 | 0 | 0 | 2.688 | 287.8 | 4.582 | 982 | 2.031 | 1.015
2022-11-21 21:00 |  |  | 1830 | 65.5 | 0.9 | 11 | 19.15 | 0 | 0 | 0 | 0 | 0 | 0 | 0 | 0 | 17 | -39 | 23.475 | 9 | 19.816666666666666 | 21.341666666666665 | 49 | 25 | 25 | 25 | 25 | 25 | 25 | 0 | 0 | 0 | 0 | 0 | 0 | 0 | 0 | 0 | 0 | 0.29585 | 0.011075 | 5e-05 | [6 empty] | 8.74 | 92.8 | 0 | 0 | 3.146 | 287.8 | 4.582 | 982 | 2.031 | 1.015
2022-11-21 22:00 |  |  | 2197.75 | 67 | 0.5 | 10 | 19.258333333333333 | 0 | 9 | 149.99999999999997 | 0.14999999999999997 | 73 | 1216.6666666666665 | 1.2166666666666666 | 0 | 16.683333333333334 | -39 | 23.525 | 8.35 | 22.35 | 21.6 | 48.825 | 25 | 25 | 25 | 25 | 25 | 25 | 0 | 0 | 0 | 0 | 0 | 0 | 0 | 7.916666666666667 | 1 | 1 | 0.58357 | 0.32162 | 2.5e-05 | [6 empty] | 8.47 | 94 | 0 | 0 | 2.875 | 315.5 | 4.168 | 982 | 2.031 | 1.015
2022-11-21 23:00 |  |  | 1982 | 67.45454545454545 | 0.2727272727272727 | 8 | 19.37272727272727 | 2 | 0 | 0 | 0 | 133 | 2216.6666666666665 | 2.2166666666666663 | 0 | 17.083333333333332 | -39 | 31.75 | 8.016666666666667 | 33.56666666666667 | 31.583333333333332 | 48.516666666666666 | 25 | 25 | 25 | 25 | 25 | 25 | 0 | 0 | 0 | 0 | 0 | 0 | 0 | 18.783333333333335 | 1 | 1 | 0.829 | 0.60945 | 0 | [6 empty] | 8.06 | 95.1 | 0 | 0 | 0.833 | 232.8 | 1.25 | 982 | 2.031 | 1.015
2022-11-22 |  |  | 1844.3636363636363 | 67.72727272727273 | 0.2727272727272727 | 2 | 19.463636363636365 | 0 | 0 | 0 | 0 | 0 | 0 | 0 | 0 | 17.283333333333335 | -39 | 25.575 | 8.566666666666666 | 31.116666666666667 | 30.341666666666665 | 48.483333333333334 | 25 | 25 | 25 | 25 | 25 | 25 | 0 | 0 | 0 | 0 | 0 | 0 | 0 | 0 | 0 | 0 | 0.288 | 0.015 | 5e-05 | [6 empty] | 7.656 | 98.8 | 0 | 0 | 0.354 | 68.6 | 0.417 | 982 | 2.031 | 1.015
2022-11-22 01:00 |  |  | 1460.2 | 66.7 | 0.6 | 4 | 19.339999999999996 | 0 | 0 | 0 | 0 | 0 | 0 | 0 | 0 | 17 | -39 | 24.333333333333332 | 7.966666666666667 | 25.716666666666665 | 22.733333333333334 | 48.05833333333333 | 25 | 25 | 25 | 25 | 25 | 25 | 0 | 0 | 0 | 0 | 0 | 0 | 0 | 0 | 0 | 0 | 0.19335 | 0.0106 | 5e-05 | [6 empty] | 6.402 | 99.7 | 0 | 0 | 0.604 | 52.12 | 1.25 | 982 | 2.031 | 1.015
2022-11-22 02:00 |  |  | 1055.8333333333333 | 64.83333333333333 | 0 | 1 | 19.09166666666667 | 2 | 9 | 149.99999999999997 | 0.14999999999999997 | 106 | 1766.6666666666665 | 1.7666666666666666 | 0 | 16.7 | -39 | 25.825 | 7.183333333333334 | 26.541666666666668 | 24.45 | 47.99166666666667 | 25 | 25 | 25 | 25 | 25 | 25 | 0 | 0 | 0 | 0 | 0 | 0 | 0 | 12.366666666666667 | 1 | 1 | 0.6993 | 0.50595 | 5e-05 | [6 empty] | 6.2 | 100 | 0 | 0 | 3 | 29.98 | 5 | 983 | 2.031 | 1.015
2022-11-22 03:00 |  |  | 1065.9 | 64 | 0 | 2 | 19.16 | 2 | 0 | 0 | 0 | 90 | 1499.9999999999998 | 1.4999999999999996 | 0 | 17.208333333333332 | -39 | 30.183333333333334 | 6.95 | 33.016666666666666 | 31.725 | 47.7 | 25 | 25 | 25 | 25 | 25 | 25 | 0 | 0 | 0 | 0 | 0 | 0 | 0 | 14.3 | 1 | 1 | 0.73442 | 0.43462 | 2.5e-05 | [6 empty] | 6.438 | 100 | 0 | 0 | 4.168 | 19.4 | 6.668 | 985 | 2.031 | 1.015
2022-11-22 04:00 |  |  | 1000.9090909090909 | 62.90909090909091 | 0 | 2 | 19.12727272727273 | 0 | 0 | 0 | 0 | 0 | 0 | 0 | 0 | 17.141666666666666 | -39 | 25.608333333333334 | 7.333333333333333 | 30.216666666666665 | 26.916666666666668 | 47.49166666666667 | 25 | 25 | 25 | 25 | 25 | 25 | 0 | 0 | 0 | 0 | 0 | 0 | 0 | 0 | 0 | 0 | 0.19467 | 0.010825 | 0 | [6 empty] | 6.098 | 100 | 0 | 0 | 3.562 | 10.49 | 6.25 | 987 | 2.031 | 1.015
2022-11-22 05:00 |  |  | 1077.2727272727273 | 62.63636363636363 | 0 | 2 | 18.94545454545454 | 0 | 5 | 83.33333333333331 | 0.083333 | 54 | 899.9999999999999 | 0.8999999999999999 | 2 | 16.758333333333333 | -39 | 23.8 | 6.566666666666666 | 23.9125 | 21.683333333333334 | 47.2 | 25 | 25 | 25 | 25 | 25 | 25 | 0 | 0 | 0 | 0 | 0 | 0 | 0 | 6.016666666666667 | 1 | 1 | 0.4357 | 0.22285 | 7.500000000000001e-05 | [6 empty] | 6.03 | 100 | 0 | 0 | 2.5 | 18.75 | 3.75 | 988 | 1.946 | 1.015
2022-11-22 06:00 |  |  | 1171.4545454545455 | 63 | 0 | 1 | 18.90909090909091 | 2 | 9 | 149.99999999999997 | 0.14999999999999997 | 117 | 1949.9999999999998 | 1.9499999999999997 | 2 | 16.916666666666668 | -39 | 26.675 | 6.1 | 29.475 | 27.933333333333334 | 46.99166666666667 | 25 | 25 | 25 | 25 | 25 | 25 | 0 | 0 | 0 | 0 | 0 | 0 | 0 | 19.083333333333332 | 1 | 1 | 1.0402 | 0.68445 | 2.5e-05 | [6 empty] | 5.355 | 100 | 0 | 0 | 1.333 | 10.79 | 2.082 | 988 | 2.031 | 1.015
2022-11-22 07:00 |  |  | 1150.7 | 62.5 | 19.2 | 16 | 18.85 | 2 | 0 | 0 | 0 | 116 | 1933.3333333333333 | 1.9333333333333331 | 0 | 17 | -39 | 30.341666666666665 | 5.066666666666666 | 32.208333333333336 | 30.425 | 46.166666666666664 | 25 | 25 | 25 | 25 | 25 | 25 | 0 | 0 | 0 | 0 | 0 | 0 | 0 | 19.15 | 1 | 1 | 1.5413 | 0.63787 | 0 | [6 empty] | 5.156 | 100 | 0 | 0 | 1.188 | 353.2 | 1.25 | 989 | 2.031 | 1.016
2022-11-22 08:00 |  |  | 1420.9166666666667 | 63.083333333333336 | 1.75 | 2 | 19.016666666666666 | 2 | 0 | 0 | 0 | 71 | 1183.3333333333333 | 1.1833333333333331 | 0 | 17.025 | -39 | 27.066666666666666 | 5.366666666666666 | 28.891666666666666 | 27.733333333333334 | 45.875 | 25 | 25 | 25 | 25 | 25 | 25 | 0 | 0 | 0 | 0 | 0 | 0 | 0 | 19.05 | 1 | 1 | 0.7081500000000001 | 0.39235 | 2.5e-05 | [6 empty] | 4.516 | 100 | 0 | 0 | 0.208 | 12.05 | 0.833 | 989 | 11.68 | 11
2022-11-22 09:00 |  |  | 1526.3 | 64 | 3.6 | 1 | 19.03 | 5 | 0 | 0 | 0 | 48 | 799.9999999999999 | 0.7999999999999998 | 0 | 17.416666666666668 | -39 | 27.191666666666666 | 6.166666666666667 | 29.2 | 28.366666666666667 | 45.50833333333333 | 25 | 25 | 25 | 25 | 25 | 25 | 0 | 0 | 0 | 0 | 0 | 0 | 0 | 19.05 | 1 | 1 | 0.5403 | 0.28513 | 2.5e-05 | [6 empty] | 4.785 | 99.1 | 0.02 | 1.1948 | 1.563 | 288 | 2.082 | 990 | 132.2 | 127.5
2022-11-22 10:00 |  |  | 1638.4545454545455 | 64.36363636363636 | 5.2727272727272725 | 3 | 19.018181818181816 | 0 | 0 | 0 | 0 | 0 | 0 | 0 | 0 | 17.058333333333334 | -39 | 22.933333333333334 | 7.5 | 22.508333333333333 | 22.408333333333335 | 45.233333333333334 | 25 | 25 | 25 | 25 | 25 | 25 | 0 | 0 | 0 | 0 | 0 | 0 | 0 | 3.4833333333333334 | 0 | 0 | 0.26285 | 0.0215 | 2.5e-05 | [6 empty] | 6.17 | 97.2 | 0.033 | 1.9914 | 0.458 | 22.33 | 0.833 | 990 | 256.5 | 246.6
2022-11-22 11:00 |  |  | 1546.4166666666667 | 64.33333333333333 | 13.833333333333334 | 1 | 18.908333333333335 | 0 | 0 | 0 | 0 | 0 | 0 | 0 | 0 | 17 | -39 | 22.458333333333332 | 8.3 | 22.5 | 22.416666666666668 | 45 | 25 | 25 | 25 | 25 | 25 | 25 | 0 | 0 | 0 | 0 | 0 | 0 | 0 | 0 | 0 | 0 | 0.1758 | 0.01055 | 5e-05 | [6 empty] | 7.96 | 91.9 | 0.103 | 6.1723 | 0.438 | 341 | 0.833 | 990 | 760.5 | 734.5
2022-11-22 12:00 |  |  | 932.5714285714286 | 62.42857142857143 | 438.14285714285717 | 5 | 19.414285714285715 | 0 | 0 | 0 | 0 | 0 | 0 | 0 | 0 | 17.633333333333333 | -39 | 21.841666666666665 | 10.95 | 21.991666666666667 | 19.908333333333335 | 44.63333333333333 | 25 | 25 | 25 | 25 | 25 | 25 | 0 | 0 | 0 | 0 | 0 | 0 | 0 | 0 | 0 | 0 | 0.44443 | 0.010425 | 5e-05 | [6 empty] | 8.57 | 86 | 0.179 | 10.4246 | 0.271 | 116.8 | 0.417 | 990 | 1257 | 1248
2022-11-22 13:00 |  |  | 783.4166666666666 | 59.75 | 664.0833333333334 | 7 | 19.925 | 0 | 5 | 83.33333333333331 | 0.083333 | 35 | 583.3333333333333 | 0.5833333333333333 | 0 | 18.1 | -39 | 21.458333333333332 | 9.266666666666667 | 21.066666666666666 | 19.6 | 40.78333333333333 | 25 | 25 | 25 | 25 | 25 | 25 | 0 | 0 | 0 | 0 | 0 | 0 | 0 | 4.066666666666666 | 1 | 0 | 0.5501 | 0.16562 | 0 | [6 empty] | 8.86 | 83.9 | 0.249 | 15.1392 | 2.207 | 229 | 3.75 | 990 | 1257 | 1248
2022-11-22 14:00 |  |  | 781.3636363636364 | 60 | 60.09090909090909 | 9 | 19.39090909090909 | 1 | 87 | 1450 | 1.45 | 246 | 4100 | 4.1 | 2 | 17.808333333333334 | -39 | 37.958333333333336 | 8.45 | 35.475 | 37.025 | 40.43333333333333 | 25 | 25 | 25 | 25 | 25 | 25 | 0 | 0 | 0 | 0 | 0 | 0 | 0 | 13.133333333333333 | 1 | 0 | 1.8623 | 1.6792 | 2.5e-05 | [6 empty] | 8.69 | 82 | 0.063 | 3.9449 | 1.208 | 227.9 | 1.667 | 989 | 511 | 493
2022-11-22 15:00 |  |  | 655.8181818181819 | 60.36363636363637 | 135 | 2 | 18.427272727272726 | 0 | 0 | 0 | 0 | 0 | 0 | 0 | 0 | 17.208333333333332 | -39 | 25.2 | 9.033333333333333 | 20.983333333333334 | 21.416666666666668 | 49.483333333333334 | 25 | 25 | 25 | 25 | 25 | 25 | 0 | 0 | 0 | 0 | 0 | 0 | 0 | 0 | 0 | 0 | 0.8565249999999999 | 0.0103 | 2.5e-05 | [6 empty] | 8.76 | 81.3 | 0.043 | 2.7405 | 2.771 | 222 | 3.75 | 988 | 349 | 335.5
2022-11-22 16:00 |  |  | 550.7272727272727 | 59.90909090909091 | 3.3636363636363638 | 0 | 17.80909090909091 | 0 | 0 | 0 | 0 | 0 | 0 | 0 | 0 | 17.416666666666668 | -39 | 23.45 | 9 | 20.158333333333335 | 21.35 | 49.06666666666667 | 25 | 25 | 25 | 25 | 25 | 25 | 0 | 0 | 0 | 0 | 0 | 0 | 0 | 0 | 0 | 0 | 0.63377 | 0.0104 | 5e-05 | [6 empty] | 8.97 | 85.9 | 0.013 | 0.79628 | 1.708 | 243.2 | 2.5 | 988 | 105.1 | 100.5
2022-11-22 17:00 |  |  | 630.4545454545455 | 60.18181818181818 | 6.909090909090909 | 16 | 17.518181818181816 | 0 | 0 | 0 | 0 | 0 | 0 | 0 | 0 | 17.158333333333335 | -39 | 22.966666666666665 | 9 | 19.858333333333334 | 20.6 | 49 | 25 | 25 | 25 | 25 | 25 | 25 | 0 | 0 | 0 | 0 | 0 | 0 | 0 | 0 | 0 | 0 | 1.9225 | 0.009775 | 2.5e-05 | [6 empty] | 8.9 | 92.5 | 0 | 0 | 2.271 | 222.5 | 2.918 | 987 | 2.2 | 1.015
2022-11-22 18:00 |  |  | 806.1818181818181 | 62.45454545454545 | 31.636363636363637 | 22 | 17.8 | 0 | 0 | 0 | 0 | 0 | 0 | 0 | 0 | 17.933333333333334 | -39 | 22.504166666666666 | 9 | 19.5 | 20.5 | 48.65 | 25 | 25 | 25 | 25 | 25 | 25 | 0 | 0 | 0 | 0 | 0 | 0 | 0 | 0 | 0 | 0 | 2.3727 | 0.0099 | 0 | [6 empty] | 8.74 | 94.4 | 0 | 0 | 0.875 | 285 | 1.25 | 987 | 2.031 | 1.015
2022-11-22 19:00 |  |  | 1228.8 | 62.6 | 3 | 11 | 18.36 | 0 | 0 | 0 | 0 | 0 | 0 | 0 | 0 | 17.191666666666666 | -39 | 22.2 | 8.983333333333333 | 19.508333333333333 | 20.475 | 48.391666666666666 | 25 | 25 | 25 | 25 | 25 | 25 | 0 | 0 | 0 | 0 | 0 | 0 | 0 | 0 | 0 | 0 | 0.59415 | 0.010825 | 5e-05 | [6 empty] | 8.37 | 98.2 | 0 | 0 | 1.104 | 221.8 | 1.667 | 986 | 2.031 | 1.015
2022-11-22 20:00 |  |  | 1516.1666666666667 | 62.166666666666664 | 3 | 10 | 18.691666666666666 | 0 | 0 | 0 | 0 | 0 | 0 | 0 | 0 | 17 | -39 | 21.991666666666667 | 8.366666666666667 | 19.5 | 20.133333333333333 | 48 | 25 | 25 | 25 | 25 | 25 | 25 | 0 | 0 | 0 | 0 | 0 | 0 | 0 | 0 | 0 | 0 | 1.2163 | 0.01025 | 0 | [6 empty] | 7.996 | 97.4 | 0 | 0 | 1.958 | 218 | 2.5 | 985 | 2.031 | 1.015
2022-11-22 21:00 |  |  | 1712.7 | 62.6 | 1.2 | 15 | 18.740000000000002 | 2 | 10 | 166.66666666666663 | 0.16666666666666663 | 122 | 2033.3333333333333 | 2.033333333333333 | 0 | 16.65 | -39 | 24.966666666666665 | 7.916666666666667 | 25.183333333333334 | 23.75 | 47.86666666666667 | 25 | 25 | 25 | 25 | 25 | 25 | 0 | 0 | 0 | 0 | 0 | 0 | 0 | 12.383333333333333 | 1 | 1 | 0.8303749999999999 | 0.5247999999999999 | 5e-05 | [6 empty] | 7.656 | 90.1 | 0 | 0 | 3.293 | 213.8 | 5 | 984 | 2.031 | 1.015
2022-11-22 22:00 |  |  | 1761.5454545454545 | 63.18181818181818 | 0.2727272727272727 | 8 | 19.081818181818182 | 2 | 0 | 0 | 0 | 123 | 2049.9999999999995 | 2.0499999999999994 | 0 | 17 | -39 | 32.21666666666667 | 7.966666666666667 | 33.75 | 31.925 | 47.5 | 25 | 25 | 25 | 25 | 25 | 25 | 0 | 0 | 0 | 0 | 0 | 0 | 0 | 19.133333333333333 | 1 | 1 | 0.8115249999999999 | 0.57188 | 2.5e-05 | [6 empty] | 7.113 | 90.6 | 0 | 0 | 3.457 | 168.9 | 5 | 982 | 2.2 | 1.015
2022-11-22 23:00 |  |  | 1769.5 | 65.3 | 0.3 | 2 | 19.16 | 0 | 0 | 0 | 0 | 37 | 616.6666666666666 | 0.6166666666666666 | 0 | 17.25 | -39 | 27.183333333333334 | 8.033333333333333 | 32.50833333333333 | 31.225 | 47.458333333333336 | 25 | 25 | 25 | 25 | 25 | 25 | 0 | 0 | 0 | 0 | 0 | 0 | 0 | 4.45 | 1 | 1 | 0.40515 | 0.15493 | 2.5e-05 | [6 empty] | 7.793 | 86 | 0 | 0 | 4.207 | 173.6 | 6.25 | 980 | 2.031 | 1.015
2022-11-23 |  |  | 1602.1 | 64.4 | 0.6 | 1 | 19.04 | 0 | 0 | 0 | 0 | 0 | 0 | 0 | 0 | 16.991666666666667 | -39 | 24.191666666666666 | 8 | 27.166666666666668 | 24.083333333333332 | 47.016666666666666 | 25 | 25 | 25 | 25 | 25 | 25 | 0 | 0 | 0 | 0 | 0 | 0 | 0 | 0 | 0 | 0 | 0.19748 | 0.010725 | 5e-05 | [6 empty] | 7.49 | 93.5 | 0 | 0 | 6.168 | 174.4 | 8.33 | 977 | 2.2 | 1.015
2022-11-23 01:00 |  |  | 1888.6666666666667 | 64.75 | 1.25 | 2 | 19.083333333333332 | 2 | 7 | 116.66666666666666 | 0.11666666666666664 | 147 | 2450 | 2.4499999999999997 | 0 | 16.716666666666665 | -39 | 27.925 | 7.983333333333333 | 29.633333333333333 | 27.35 | 46.93333333333333 | 25 | 25 | 25 | 25 | 25 | 25 | 0 | 0 | 0 | 0 | 0 | 0 | 0 | 16.55 | 1 | 1 | 0.89553 | 0.61977 | 0 | [6 empty] | 7.453 | 98 | 0 | 0 | 5.062 | 170.6 | 6.668 | 976 | 2.031 | 1.015
2022-11-23 02:00 |  |  | 2381.4166666666665 | 67.33333333333333 | 0 | 2 | 19.433333333333334 | 0 | 0 | 0 | 0 | 54 | 899.9999999999999 | 0.8999999999999999 | 0 | 17.391666666666666 | -39 | 28 | 8.466666666666667 | 32.88333333333333 | 31.566666666666666 | 46.55 | 25 | 25 | 25 | 25 | 25 | 25 | 0 | 0 | 0 | 0 | 0 | 0 | 0 | 7.333333333333333 | 1 | 1 | 0.44888 | 0.23847 | 2.5e-05 | [6 empty] | 7.86 | 97.8 | 0 | 0 | 1.958 | 26.61 | 2.918 | 974 | 2.031 | 1.015
2022-11-23 03:00 |  |  | 2495.7272727272725 | 67.45454545454545 | 0 | 1 | 19.55454545454546 | 0 | 0 | 0 | 0 | 0 | 0 | 0 | 0 | 17.008333333333333 | -39 | 24.25 | 8.316666666666666 | 28.3 | 25.041666666666668 | 46.45 | 25 | 25 | 25 | 25 | 25 | 25 | 0 | 0 | 0 | 0 | 0 | 0 | 0 | 0 | 0 | 0 | 0.20017 | 0.010975 | 0.0001 | [6 empty] | 8.37 | 94.2 | 0 | 0 | 3.582 | 279 | 5.418 | 975 | 2.031 | 1.015
2022-11-23 04:00 |  |  | 2472.4166666666665 | 67.41666666666667 | 0 | 2 | 19.4 | 0 | 0 | 0 | 0 | 2 | 33.33333333333333 | 0.033333333333333326 | 0 | 16.883333333333333 | -39 | 22.641666666666666 | 7.983333333333333 | 22.966666666666665 | 21.65 | 46.025 | 25 | 25 | 25 | 25 | 25 | 25 | 0 | 0 | 0 | 0 | 0 | 0 | 0 | 0.95 | 0 | 1 | 0.27942 | 0.013375 | 2.5e-05 | [6 empty] | 8.77 | 87.2 | 0 | 0 | 3.188 | 295.8 | 4.582 | 976 | 2.031 | 1.015
2022-11-23 05:00 |  |  | 2465 | 68.27272727272727 | 0 | 2 | 19.363636363636363 | 2 | 9 | 149.99999999999997 | 0.14999999999999997 | 153 | 2549.9999999999995 | 2.55 | 0 | 16.866666666666667 | -39 | 29.191666666666666 | 7.5 | 31.025 | 28.841666666666665 | 45.94166666666667 | 25 | 25 | 25 | 25 | 25 | 25 | 0 | 0 | 0 | 0 | 0 | 0 | 0 | 19.166666666666668 | 1 | 1 | 0.8733 | 0.72608 | 0 | [6 empty] | 8.33 | 80.7 | 0 | 0 | 4.562 | 301.5 | 6.25 | 976 | 2.2 | 1.015
2022-11-23 06:00 |  |  | 2445.5454545454545 | 69 | 0 | 5 | 19.572727272727274 | 0 | 0 | 0 | 0 | 24 | 399.99999999999994 | 0.3999999999999999 | 0 | 17.4 | -39 | 26.083333333333332 | 8.216666666666667 | 31.466666666666665 | 30.566666666666666 | 45.45 | 25 | 25 | 25 | 25 | 25 | 25 | 0 | 0 | 0 | 0 | 0 | 0 | 0 | 3.4833333333333334 | 1 | 1 | 0.6568499999999999 | 0.12557 | 7.500000000000001e-05 | [6 empty] | 9.55 | 77.3 | 0 | 0 | 2.168 | 276.8 | 4.168 | 976 | 2.031 | 1.015
2022-11-23 07:00 |  |  | 1120.6666666666667 | 62.75 | 27 | 14 | 18.958333333333332 | 0 | 8 | 133.33333333333331 | 0.1333333333333333 | 69 | 1150 | 1.15 | 0 | 16.816666666666666 | -39 | 24.6 | 7.633333333333334 | 27.925 | 24.983333333333334 | 43.975 | 25 | 25 | 25 | 25 | 25 | 25 | 0 | 0 | 0 | 0 | 0 | 0 | 0 | 7.6 | 1 | 1 | 0.96403 | 0.32358 | 5e-05 | [6 empty] | 8.94 | 81.2 | 0 | 0 | 1.875 | 260.2 | 3.332 | 976 | 2.031 | 1.015
2022-11-23 08:00 |  |  | 699.1666666666666 | 62.583333333333336 | 1 | 0 | 18.258333333333333 | 2 | 0 | 0 | 0 | 113 | 1883.333333333333 | 1.883333333333333 | 0 | 17.166666666666668 | -39 | 30.308333333333334 | 7.95 | 33.079166666666666 | 31.525 | 43 | 25 | 25 | 25 | 25 | 25 | 25 | 0 | 0 | 0 | 0 | 0 | 0 | 0 | 15.95 | 1 | 1 | 0.6068 | 0.5321250000000001 | 0 | [6 empty] | 7.926 | 89.1 | 0 | 0 | 2.207 | 263 | 3.75 | 977 | 2.877 | 2.2
2022-11-23 09:00 |  |  | 543.4 | 61.9 | 53.9 | 0 | 17.96 | 0 | 0 | 0 | 0 | 0 | 0 | 0 | 0 | 17.208333333333332 | -39 | 24.266666666666666 | 8 | 30.6 | 28.341666666666665 | 42.666666666666664 | 25 | 25 | 25 | 25 | 25 | 25 | 0 | 0 | 0 | 0 | 0 | 0 | 0 | 0 | 0 | 0 | 0.118 | 0.0102 | 5e-05 | [6 empty] | 7.656 | 91.5 | 0.007 | 0.39823 | 3.021 | 241.6 | 5.418 | 977 | 41.47 | 39.44
2022-11-23 10:00 |  |  | 472.1818181818182 | 60.63636363636363 | 62.45454545454545 | 0 | 17.754545454545454 | 0 | 0 | 0 | 0 | 0 | 0 | 0 | 0 | 17 | -39 | 22.625 | 8 | 24.583333333333332 | 22.425 | 42.44166666666667 | 25 | 25 | 25 | 25 | 25 | 25 | 0 | 0 | 0 | 0 | 0 | 0 | 0 | 0 | 0 | 0 | 0.05615 | 0.0101 | 0 | [6 empty] | 8.64 | 84.9 | 0.076 | 5.5019 | 3.668 | 224.5 | 5.418 | 977 | 562 | 542.5
2022-11-23 11:00 |  |  | 447.3333333333333 | 59.916666666666664 | 23.75 | 0 | 17.325 | 0 | 0 | 0 | 0 | 0 | 0 | 0 | 0 | 16.833333333333332 | -39 | 21.591666666666665 | 8 | 22.316666666666666 | 20.75 | 42 | 25 | 25 | 25 | 25 | 25 | 25 | 0 | 0 | 0 | 0 | 0 | 0 | 0 | 0 | 0 | 1 | 0.16298 | 0.01045 | 5e-05 | [6 empty] | 8.4 | 86.4 | 0.033 | 1.991 | 5.168 | 216.6 | 8.33 | 977 | 232.8 | 224.9
2022-11-23 12:00 |  |  | 435.8181818181818 | 60 | 38.72727272727273 | 0 | 17.181818181818183 | 2 | 11 | 183.33333333333331 | 0.1833333333333333 | 156 | 2599.9999999999995 | 2.5999999999999996 | 0 | 16.766666666666666 | -39 | 28.458333333333332 | 7.916666666666667 | 30.166666666666668 | 27.925 | 41.75 | 25 | 25 | 25 | 25 | 25 | 25 | 0 | 0 | 0 | 0 | 0 | 0 | 0 | 19.133333333333333 | 1 | 1 | 0.75418 | 0.70988 | 0 | [6 empty] | 8.27 | 87.6 | 0.046 | 2.6479 | 5.707 | 214.8 | 10 | 976 | 347 | 333.5
2022-11-23 13:00 |  |  | 430.3636363636364 | 59.18181818181818 | 36.09090909090909 | 0 | 17.5 | 0 | 0 | 0 | 0 | 59 | 983.3333333333333 | 0.9833333333333333 | 0 | 17.391666666666666 | -39 | 27.566666666666666 | 8.783333333333333 | 32.725 | 31.308333333333334 | 41.5 | 25 | 25 | 25 | 25 | 25 | 25 | 0 | 0 | 0 | 0 | 0 | 0 | 0 | 7.316666666666666 | 1 | 1 | 0.34558 | 0.23625 | 0 | [6 empty] | 10.16 | 74.9 | 0.05 | 3.1855 | 5.543 | 274 | 10.42 | 976 | 359.2 | 345.5
2022-11-23 14:00 |  |  | 424.3 | 58.7 | 191.7 | 0 | 17.55 | 0 | 0 | 0 | 0 | 0 | 0 | 0 | 0 | 17.025 | -39 | 23.4 | 8.233333333333333 | 27.833333333333332 | 24.716666666666665 | 41.2 | 25 | 25 | 25 | 25 | 25 | 25 | 0 | 0 | 0 | 0 | 0 | 0 | 0 | 0 | 0 | 0 | 0.0992 | 0.01045 | 5e-05 | [6 empty] | 9.35 | 82.4 | 0.04 | 2.3888 | 4.418 | 287.5 | 8.75 | 977 | 289.2 | 278.5
2022-11-23 15:00 |  |  | 420.9 | 58 | 10.9 | 0 | 17.259999999999998 | 0 | 0 | 0 | 0 | 0 | 0 | 0 | 0 | 17 | -39 | 21.75 | 7.966666666666667 | 22.716666666666665 | 21.058333333333334 | 40.891666666666666 | 25 | 25 | 25 | 25 | 25 | 25 | 0 | 0 | 0 | 0 | 0 | 0 | 0 | 0 | 0 | 0 | 0.33205 | 0.01055 | 7.500000000000001e-05 | [6 empty] | 10.06 | 71.25 | 0.043 | 3.1918 | 8.65 | 281 | 13.75 | 978 | 339.2 | 326
2022-11-23 16:00 |  |  | 438 | 58 | 2.75 | 0 | 16.958333333333332 | 0 | 0 | 0 | 0 | 0 | 0 | 0 | 0 | 17 | -39 | 20.691666666666666 | 8.133333333333333 | 21.05 | 19.5 | 40.5 | 25 | 25 | 25 | 25 | 25 | 25 | 0 | 0 | 0 | 0 | 0 | 0 | 0 | 0 | 0 | 0 | 0.35583 | 0.010725 | 0 | [6 empty] | 9.55 | 77.3 | 0.007 | 0.3982 | 4.918 | 273 | 10 | 979 | 65.1 | 62.28
2022-11-23 17:00 |  |  | 480.45454545454544 | 58.63636363636363 | 0 | 0 | 16.79090909090909 | 0 | 0 | 0 | 0 | 0 | 0 | 0 | 0 | 17 | -39 | 20.5 | 8.916666666666666 | 20.283333333333335 | 19 | 40.13333333333333 | 25 | 25 | 25 | 25 | 25 | 25 | 0 | 0 | 0 | 0 | 0 | 0 | 0 | 0 | 0 | 0 | 2.2552 | 0.01015 | 0 | [6 empty] | 10.09 | 69.94 | 0 | 0 | 6.605 | 279 | 11.25 | 980 | 2.031 | 1.015
2022-11-23 18:00 |  |  | 768.2727272727273 | 61.45454545454545 | 12.272727272727273 | 14 | 17.018181818181816 | 0 | 16 | 266.66666666666663 | 0.2666666666666666 | 87 | 1450 | 1.45 | 2 | 17 | -39 | 20.283333333333335 | 8.683333333333334 | 20.95 | 19.175 | 29.958333333333332 | 25 | 25 | 25 | 25 | 25 | 25 | 0 | 0 | 0 | 0 | 0 | 0 | 0 | 8.216666666666667 | 1 | 0 | 1.3634499999999998 | 0.39982 | 0.040825 | [6 empty] | 9.95 | 68.9 | 0 | 0 | 7.645 | 288 | 12.08 | 981 | 2.031 | 1.015
2022-11-23 19:00 |  |  | 1280.1 | 65.9 | 2.7 | 8 | 18.380000000000003 | 1 | 144 | 2400 | 2.4 | 434 | 7233.333333333333 | 7.2333333333333325 | 0 | 17 | -39 | 39.9 | 7.2 | 45.34166666666667 | 39.88333333333333 | 35.85 | 25 | 25 | 25 | 25 | 25 | 25 | 0 | 0 | 0 | 0 | 0 | 0 | 0 | 19.133333333333333 | 1 | 0 | 3.9644 | 2.9309 | 0 | [6 empty] | 9.48 | 73.2 | 0 | 0 | 6.688 | 286 | 9.58 | 982 | 2.2 | 1.015
2022-11-23 20:00 |  |  | 1270.3333333333333 | 63.166666666666664 | 2.5 | 10 | 18.6 | 5 | 13 | 216.66666666666666 | 0.21666666666666667 | 25 | 416.66666666666663 | 0.4166666666666666 | 0 | 17 | -39 | 25.283333333333335 | 4.65 | 20.575 | 20.066666666666666 | 48.958333333333336 | 25 | 25 | 25 | 25 | 25 | 25 | 0 | 0 | 0 | 0 | 0 | 0 | 0 | 19.016666666666666 | 1 | 0 | 1.4573 | 0.25807 | 0 | [6 empty] | 9.48 | 74.4 | 0 | 0 | 6.668 | 292 | 11.25 | 983 | 2.031 | 1.015
2022-11-23 21:00 |  |  | 1451.2 | 63.6 | 0.6 | 5 | 18.59 | 0 | 0 | 0 | 0 | 0 | 0 | 0 | 0 | 17 | -39 | 22.891666666666666 | 6.683333333333334 | 18.858333333333334 | 18.666666666666668 | 48.75 | 25 | 25 | 25 | 25 | 25 | 25 | 0 | 0 | 0 | 0 | 0 | 0 | 0 | 9.183333333333334 | 0 | 0 | 0.4056 | 0.040575 | 5e-05 | [6 empty] | 7.59 | 88.7 | 0 | 0 | 3.457 | 286 | 5 | 984 | 2.2 | 1.015
2022-11-23 22:00 |  |  | 1922.3636363636363 | 64.63636363636364 | 0.5454545454545454 | 8 | 18.636363636363637 | 0 | 12 | 199.99999999999997 | 0.19999999999999996 | 78 | 1300 | 1.2999999999999998 | 0 | 16.7 | -39 | 23.65 | 8.083333333333334 | 24.258333333333333 | 22.083333333333332 | 48.5 | 25 | 25 | 25 | 25 | 25 | 25 | 0 | 0 | 0 | 0 | 0 | 0 | 0 | 8.866666666666667 | 1 | 1 | 0.6227 | 0.39137 | 2.5e-05 | [6 empty] | 9.59 | 74.7 | 0 | 0 | 4.605 | 286.2 | 7.5 | 985 | 2.031 | 1.015
2022-11-23 23:00 |  |  | 2174.4166666666665 | 66.83333333333333 | 0.25 | 3 | 18.95 | 2 | 1 | 16.666666666666664 | 0.016666666666666663 | 133 | 2216.6666666666665 | 2.2166666666666663 | 0 | 17.066666666666666 | -39 | 31.716666666666665 | 8.866666666666667 | 33.65 | 31.591666666666665 | 48.475 | 25 | 25 | 25 | 25 | 25 | 25 | 0 | 0 | 0 | 0 | 0 | 0 | 0 | 19.083333333333332 | 1 | 1 | 0.85098 | 0.6183 | 0 | [6 empty] | 9.45 | 76.8 | 0 | 0 | 6.812 | 281.8 | 10.83 | 986 | 2.2 | 1.015
2022-11-24 |  |  | 2236 | 67.54545454545455 | 0.5454545454545454 | 3 | 19.172727272727272 | 0 | 0 | 0 | 0 | 4 | 66.66666666666666 | 0.066667 | 0 | 17.25423728813559 | -39 | 25.97457627118644 | 8.440677966101696 | 31.64406779661017 | 30.43220338983051 | 48.067796610169495 | 25 | 25 | 25 | 25 | 25 | 25 | 0 | 0 | 0 | 0 | 0 | 0 | 0 | 0.3220338983050847 | 1 | 1 | 0.2316 | 0.03965 | 2.5e-05 | [6 empty] | 8.91 | 82.6 | 0 | 0 | 10.38 | 283 | 13.33 | 987 | 2.031 | 1.015
2022-11-24 01:00 |  |  | 2197.6363636363635 | 67 | 1.6363636363636365 | 2 | 19.081818181818182 | 0 | 0 | 0 | 0 | 0 | 0 | 0 | 0 | 17 | -39 | 24.6 | 9 | 25.725 | 22.758333333333333 | 48 | 25 | 25 | 25 | 25 | 25 | 25 | 0 | 0 | 0 | 0 | 0 | 0 | 0 | 0 | 0 | 0 | 0.29233 | 0.010825 | 2.5e-05 | [6 empty] | 9.69 | 77.56 | 0 | 0 | 4.355 | 261.5 | 6.668 | 987 | 2.031 | 1.015
2022-11-24 02:00 |  |  | 2032.5 | 66.1 | 0 | 2 | 19 | 2 | 8 | 133.33333333333331 | 0.1333333333333333 | 130 | 2166.6666666666665 | 2.1666666666666665 | 0 | 16.7 | -39 | 27.441666666666666 | 8.55 | 28.5 | 26.375 | 47.56666666666667 | 25 | 25 | 25 | 25 | 25 | 25 | 0 | 0 | 0 | 0 | 0 | 0 | 0 | 15.216666666666667 | 1 | 1 | 0.7735000000000001 | 0.5815 | 2.5e-05 | [6 empty] | 9.82 | 86.4 | 0 | 0 | 3.062 | 269.5 | 5 | 987 | 2.031 | 1.015
2022-11-24 03:00 |  |  | 1879.75 | 65.75 | 0 | 2 | 18.933333333333334 | 2 | 0 | 0 | 0 | 76 | 1266.6666666666665 | 1.2666666666666666 | 0 | 17.15 | -39 | 29.475 | 8.45 | 32.083333333333336 | 30.783333333333335 | 47.5 | 25 | 25 | 25 | 25 | 25 | 25 | 0 | 0 | 0 | 0 | 0 | 0 | 0 | 14 | 1 | 1 | 0.55907 | 0.33132 | 5e-05 | [6 empty] | 8.06 | 89.1 | 0 | 0 | 3.207 | 213.2 | 4.582 | 987 | 2.031 | 1.015
2022-11-24 04:00 |  |  | 1771.4 | 65 | 0 | 1 | 18.78 | 0 | 0 | 0 | 0 | 0 | 0 | 0 | 0 | 17 | -39 | 25.033333333333335 | 8.058333333333334 | 27.958333333333332 | 26.708333333333332 | 47.28333333333333 | 25 | 25 | 25 | 25 | 25 | 25 | 0 | 0 | 0 | 0 | 0 | 0 | 0 | 0 | 0 | 0 | 0.2606 | 0.010775 | 5e-05 | [6 empty] | 8.4 | 88.1 | 0 | 0 | 4.582 | 194.9 | 8.75 | 986 | 2.2 | 1.015
2022-11-24 05:00 |  |  | 1502.8181818181818 | 63.90909090909091 | 0 | 7 | 18.545454545454547 | 2 | 7 | 116.66666666666666 | 0.11666666666666664 | 107 | 1783.3333333333333 | 1.7833333333333332 | 0 | 16.675 | -39 | 26.75 | 9.033333333333333 | 28.183333333333334 | 25.05 | 47 | 25 | 25 | 25 | 25 | 25 | 25 | 0 | 0 | 0 | 0 | 0 | 0 | 0 | 12.666666666666666 | 1 | 1 | 0.70917 | 0.49407 | 2.5e-05 | [6 empty] | 8.06 | 91.6 | 0 | 0 | 5.5 | 149.8 | 9.17 | 984 | 2.2 | 1.015
2022-11-24 06:00 |  |  | 1275.090909090909 | 63.63636363636363 | 0 | 1 | 18.40909090909091 | 2 | 0 | 0 | 0 | 60 | 999.9999999999999 | 0.9999999999999999 | 0 | 17 | -39 | 28.025 | 9.733333333333333 | 29.691666666666666 | 28.658333333333335 | 46.875 | 25 | 25 | 25 | 25 | 25 | 25 | 0 | 0 | 0 | 0 | 0 | 0 | 0 | 19.066666666666666 | 1 | 1 | 0.89058 | 0.3209 | 2.5e-05 | [6 empty] | 9.59 | 87.6 | 0 | 0 | 6.938 | 174.8 | 9.58 | 981 | 2.031 | 1.015
2022-11-24 07:00 |  |  | 978.1818181818181 | 62.54545454545455 | 11.727272727272727 | 20 | 18.427272727272726 | 2 | 0 | 0 | 0 | 124 | 2066.6666666666665 | 2.0666666666666664 | 0 | 17.091666666666665 | -39 | 30.525 | 8.966666666666667 | 32.8 | 30.941666666666666 | 46.19166666666667 | 25 | 25 | 25 | 25 | 25 | 25 | 0 | 0 | 0 | 0 | 0 | 0 | 0 | 18.766666666666666 | 1 | 1 | 0.76635 | 0.51562 | 2.5e-05 | [6 empty] | 9.62 | 91.4 | 0 | 0 | 5.605 | 208.5 | 9.17 | 980 | 2.031 | 1.015
2022-11-24 08:00 |  |  | 555.5833333333334 | 60.083333333333336 | 4.75 | 6 | 17.916666666666668 | 0 | 0 | 0 | 0 | 0 | 0 | 0 | 0 | 17.233333333333334 | -39 | 25.091666666666665 | 9.033333333333333 | 29.383333333333333 | 29 | 45.50833333333333 | 25 | 25 | 25 | 25 | 25 | 25 | 0 | 0 | 0 | 0 | 0 | 0 | 0 | 0 | 0 | 0 | 0.28875 | 0.010875 | 5e-05 | [6 empty] | 9.82 | 82.9 | 0 | 0 | 7.02 | 207.9 | 10.42 | 979 | 6.6 | 5.668
2022-11-24 09:00 |  |  | 491.45454545454544 | 59.27272727272727 | 85.18181818181819 | 0 | 17.545454545454547 | 0 | 0 | 0 | 0 | 0 | 0 | 0 | 0 | 17 | -39 | 23.983333333333334 | 9 | 28.3 | 25.975 | 44.5 | 25 | 25 | 25 | 25 | 25 | 25 | 0 | 0 | 0 | 0 | 0 | 0 | 0 | 0 | 0 | 0 | 0.10125 | 0.010825 | 5e-05 | [6 empty] | 10.49 | 76.75 | 0.043 | 2.5746 | 4.582 | 239.5 | 6.668 | 980 | 253.2 | 243.8
2022-11-24 10:00 |  |  | 442.0833333333333 | 59 | 73.08333333333333 | 0 | 17.391666666666666 | 0 | 0 | 0 | 0 | 0 | 0 | 0 | 0 | 17 | -39 | 22.4 | 9.233333333333333 | 23.15 | 20.554166666666667 | 44.079166666666666 | 25 | 25 | 25 | 25 | 25 | 25 | 0 | 0 | 0 | 0 | 0 | 0 | 0 | 0 | 0 | 0 | 0.062 | 0.0104 | 5e-05 | [6 empty] | 10.63 | 76 | 0.056 | 3.1685 | 3.604 | 226.8 | 7.5 | 981 | 345.2 | 332
2022-11-24 11:00 |  |  | 434 | 59 | 30.363636363636363 | 0 | 17.136363636363637 | 2 | 8 | 133.33333333333331 | 0.1333333333333333 | 105 | 1750 | 1.7499999999999998 | 0 | 16.75 | -39 | 24.258333333333333 | 9.333333333333334 | 24.925 | 23.241666666666667 | 43.95 | 25 | 25 | 25 | 25 | 25 | 25 | 0 | 0 | 0 | 0 | 0 | 0 | 0 | 10.766666666666667 | 1 | 1 | 0.55645 | 0.449 | 2.5e-05 | [6 empty] | 10.02 | 83.8 | 0.027 | 1.5926 | 4.895 | 223.8 | 7.082 | 981 | 189 | 182.2
2022-11-24 12:00 |  |  | 418.90909090909093 | 58.09090909090909 | 39.09090909090909 | 0 | 17.263636363636365 | 2 | 0 | 0 | 0 | 112 | 1866.6666666666665 | 1.8666666666666665 | 0 | 17.166666666666668 | -39 | 30.741666666666667 | 8.733333333333333 | 33.45 | 31.858333333333334 | 43.516666666666666 | 25 | 25 | 25 | 25 | 25 | 25 | 0 | 0 | 0 | 0 | 0 | 0 | 0 | 15.966666666666667 | 1 | 1 | 0.56025 | 0.48273 | 0 | [6 empty] | 9.14 | 80.1 | 0.013 | 0.57398 | 5.207 | 241.2 | 7.5 | 982 | 82.2 | 79
2022-11-24 13:00 |  |  | 421.44444444444446 | 57.55555555555556 | 65.11111111111111 | 0 | 17.344444444444445 | 0 | 0 | 0 | 0 | 0 | 0 | 0 | 0 | 17.183333333333334 | -39 | 24.333333333333332 | 8.25 | 30.683333333333334 | 28.183333333333334 | 43.291666666666664 | 25 | 25 | 25 | 25 | 25 | 25 | 0 | 0 | 0 | 0 | 0 | 0 | 0 | 0 | 0 | 0 | 0.0482 | 0.0109 | 2.5e-05 | [6 empty] | 9.55 | 76 | 0.017 | 0.84937 | 5.207 | 253.4 | 7.5 | 982 | 113.2 | 108.8
2022-11-24 14:00 |  |  | 415.27272727272725 | 56.63636363636363 | 206.54545454545453 | 0 | 17.20909090909091 | 0 | 0 | 0 | 0 | 0 | 0 | 0 | 0 | 17 | -39 | 22.55 | 8.433333333333334 | 24.183333333333334 | 22.141666666666666 | 42.983333333333334 | 25 | 25 | 25 | 25 | 25 | 25 | 0 | 0 | 0 | 0 | 0 | 0 | 0 | 0 | 0 | 0 | 0.14463 | 0.010925 | 2.5e-05 | [6 empty] | 10.23 | 72 | 0.056 | 3.6469 | 3.604 | 230.8 | 5.832 | 982 | 430.5 | 414.5
2022-11-24 15:00 |  |  | 416 | 56.18181818181818 | 19.636363636363637 | 0 | 16.854545454545455 | 2 | 10 | 166.66666666666663 | 0.16666666666666663 | 93 | 1550 | 1.5499999999999998 | 0 | 16.675 | -39 | 23.6 | 8.166666666666666 | 24.833333333333332 | 22.558333333333334 | 42.53333333333333 | 25 | 25 | 25 | 25 | 25 | 25 | 0 | 0 | 0 | 0 | 0 | 0 | 0 | 9.516666666666667 | 1 | 1 | 0.44805 | 0.41802 | 2.5e-05 | [6 empty] | 9.15 | 79.06 | 0.013 | 1.1613 | 4.875 | 224.2 | 7.082 | 982 | 120 | 115.9
2022-11-24 16:00 |  |  | 417.1 | 56.6 | 0.6 | 0 | 16.95 | 2 | 0 | 0 | 0 | 123 | 2049.9999999999995 | 2.0499999999999994 | 0 | 17 | -39 | 31.758333333333333 | 7.633333333333334 | 33.6 | 31.7 | 42.3 | 25 | 25 | 25 | 25 | 25 | 25 | 0 | 0 | 0 | 0 | 0 | 0 | 0 | 19.15 | 1 | 1 | 0.84603 | 0.57665 | 2.5e-05 | [6 empty] | 8.3 | 86.6 | 0.007 | 0.68025 | 4.73 | 206.4 | 7.5 | 982 | 65.1 | 62.44
2022-11-24 17:00 |  |  | 436.3333333333333 | 57 | 0 | 0 | 17.183333333333334 | 0 | 0 | 0 | 0 | 38 | 633.3333333333333 | 0.6333333333333333 | 0 | 17.375 | -39 | 26.295833333333334 | 7.866666666666666 | 32.36666666666667 | 30.9 | 41.891666666666666 | 25 | 25 | 25 | 25 | 25 | 25 | 0 | 0 | 0 | 0 | 0 | 0 | 0 | 4.15 | 1 | 1 | 1.5751 | 0.1518 | 5e-05 | [6 empty] | 7.52 | 95.3 | 0 | 0 | 2.521 | 218.5 | 3.75 | 984 | 2.2 | 1.015
2022-11-24 18:00 |  |  | 817.2727272727273 | 60.18181818181818 | 27.90909090909091 | 21 | 17.563636363636363 | 1 | 53 | 883.3333333333333 | 0.8833333333333332 | 213 | 3549.9999999999995 | 3.55 | 2 | 17 | -39 | 26.508333333333333 | 8.133333333333333 | 30.141666666666666 | 26.783333333333335 | 28.683333333333334 | 25 | 25 | 25 | 25 | 25 | 25 | 0 | 0 | 0 | 0 | 0 | 0 | 0 | 14.316666666666666 | 1 | 0 | 1.6687 | 1.1837 | 2.5e-05 | [6 empty] | 7.59 | 91.6 | 0 | 0 | 1.271 | 226.2 | 2.082 | 985 | 2.031 | 1.015
2022-11-24 19:00 |  |  | 969.1818181818181 | 61.54545454545455 | 21 | 7 | 17.7 | 2 | 109 | 1816.6666666666665 | 1.8166666666666664 | 224 | 3733.333333333333 | 3.733333333333333 | 0 | 17.75 | -39 | 35.925 | 7.116666666666666 | 34.31666666666667 | 31.625 | 47.375 | 25 | 25 | 25 | 25 | 25 | 25 | 0 | 0 | 0 | 0 | 0 | 0 | 0 | 19.1 | 1 | 1 | 2.8413 | 1.2402 | 0.71283 | [6 empty] | 7.996 | 91.6 | 0 | 0 | 4.605 | 291 | 6.25 | 987 | 2.031 | 1.015
2022-11-24 20:00 |  |  | 1880.6363636363637 | 64.18181818181819 | 2.1818181818181817 | 10 | 18.509090909090908 | 2 | 13 | 216.66666666666663 | 0.21666666666666662 | 215 | 3583.333333333333 | 3.583333333333333 | 0 | 17.9 | -39 | 34.81666666666667 | 7.266666666666667 | 37.583333333333336 | 34.766666666666666 | 49 | 25 | 25 | 25 | 25 | 25 | 25 | 0 | 0 | 0 | 0 | 0 | 0 | 0 | 19.4 | 1 | 1 | 1.3193 | 0.972 | 0 | [6 empty] | 8.3 | 90.2 | 0 | 0 | 3.021 | 317 | 4.168 | 989 | 2.031 | 1.015
2022-11-24 21:00 |  |  | 2266.7272727272725 | 65.63636363636364 | 0.8181818181818182 | 6 | 19.054545454545455 | 2 | 0 | 0 | 0 | 143 | 2383.333333333333 | 2.3833333333333333 | 0 | 18.375 | -39 | 36.43333333333333 | 7.283333333333333 | 37.85 | 35.875 | 48.99166666666667 | 25 | 25 | 25 | 25 | 25 | 25 | 0 | 0 | 0 | 0 | 0 | 0 | 0 | 19.3 | 1 | 1 | 1.1105 | 0.71813 | 0 | [6 empty] | 7.996 | 86.8 | 0 | 0 | 2.229 | 337.2 | 3.332 | 991 | 2.031 | 1.015
2022-11-24 22:00 |  |  | 2465.4545454545455 | 65.72727272727273 | 0.2727272727272727 | 14 | 19.527272727272727 | 2 | 0 | 0 | 0 | 88 | 1466.6666666666665 | 1.4666666666666663 | 0 | 18.5 | -39 | 31.983333333333334 | 7.916666666666667 | 35.125 | 33.4 | 48.575 | 25 | 25 | 25 | 25 | 25 | 25 | 0 | 0 | 0 | 0 | 0 | 0 | 0 | 13.733333333333333 | 1 | 1 | 0.95545 | 0.45905 | 0 | [6 empty] | 7.824 | 85.3 | 0 | 0 | 2.271 | 294 | 3.75 | 993 | 2.031 | 1.015
2022-11-24 23:00 |  |  | 1425.2727272727273 | 61.27272727272727 | 0.2727272727272727 | 4 | 19.20909090909091 | 0 | 0 | 0 | 0 | 0 | 0 | 0 | 0 | 18.266666666666666 | -39 | 26.841666666666665 | 8.033333333333333 | 31.258333333333333 | 28.283333333333335 | 48.5 | 25 | 25 | 25 | 25 | 25 | 25 | 0 | 0 | 0 | 0 | 0 | 0 | 0 | 0 | 0 | 0 | 0.22145 | 0.010875 | 5e-05 | [6 empty] | 8.54 | 79.6 | 0 | 0 | 3.729 | 297.5 | 6.25 | 995 | 2.031 | 1.015
2022-11-25 |  |  | 1200.75 | 60.5 | 0.75 | 3 | 18.90833333333333 | 0 | 0 | 0 | 0 | 0 | 0 | 0 | 0 | 17.708333333333332 | -39 | 24.741666666666667 | 8 | 24.941666666666666 | 23.166666666666668 | 48.175 | 25 | 25 | 25 | 25 | 25 | 25 | 0 | 0 | 0 | 0 | 0 | 0 | 0 | 0 | 0 | 0 | 0.24495 | 0.010825 | 0 | [6 empty] | 9.15 | 77.25 | 0 | 0 | 2.938 | 310.2 | 5 | 996 | 2.031 | 1.015
2022-11-25 01:00 |  |  | 921 | 58.083333333333336 | 0.5 | 2 | 18.5 | 0 | 0 | 0 | 0 | 0 | 0 | 0 | 0 | 17.5 | -39 | 23.825 | 8 | 23.283333333333335 | 21.608333333333334 | 48 | 25 | 25 | 25 | 25 | 25 | 25 | 0 | 0 | 0 | 0 | 0 | 0 | 0 | 0 | 0 | 0 | 0.15757 | 0.01095 | 7.500000000000001e-05 | [6 empty] | 9.52 | 70.56 | 0 | 0 | 4.855 | 288.8 | 7.918 | 997 | 2.031 | 1.015
2022-11-25 02:00 |  |  | 865.9166666666666 | 56.583333333333336 | 0.5 | 2 | 18.25 | 0 | 0 | 0 | 0 | 0 | 0 | 0 | 0 | 17.008333333333333 | -39 | 23.133333333333333 | 8.066666666666666 | 22.366666666666667 | 20.858333333333334 | 47.75833333333333 | 25 | 25 | 25 | 25 | 25 | 25 | 0 | 0 | 0 | 0 | 0 | 0 | 0 | 0 | 0 | 0 | 0.182 | 0.0109 | 7.500000000000001e-05 | [6 empty] | 8.54 | 80.4 | 0 | 0 | 1.729 | 298.2 | 4.582 | 998 | 2.031 | 1.015
2022-11-25 03:00 |  |  | 880.7 | 56.4 | 0 | 3 | 18.25 | 6 | 102 | 1699.9999999999998 | 1.6999999999999997 | 124 | 2066.6666666666665 | 2.0666666666666664 | 0 | 17 | -39 | 34.95 | 8.766666666666667 | 50.90833333333333 | 49.4 | 50.11666666666667 | 25 | 25 | 25 | 25 | 25 | 25 | 0 | 0 | 0 | 0 | 0 | 0 | 0 | 19.05 | 1 | 0 | 2.0524 | 0.56555 | 1.3155 | [6 empty] | 9.18 | 79.2 | 0 | 0 | 1.938 | 289.8 | 2.918 | 1000 | 2.031 | 1.015
2022-11-25 04:00 |  |  | 732.6363636363636 | 54.45454545454545 | 0 | 3 | 17.963636363636365 | 6 | 120 | 1999.9999999999998 | 1.9999999999999996 | 102 | 1699.9999999999998 | 1.6999999999999997 | 0 | 17 | -39 | 33.708333333333336 | 8.966666666666667 | 60.25833333333333 | 58.825 | 58.108333333333334 | 25 | 25 | 25 | 25 | 25 | 25 | 0 | 0 | 0 | 0 | 0 | 0 | 0 | 19.083333333333332 | 0 | 0 | 2.2793 | 0.1397 | 1.9528 | [6 empty] | 10.03 | 70.06 | 0 | 0 | 3.771 | 280.2 | 5 | 1001 | 2.031 | 1.015
2022-11-25 05:00 |  |  | 674.1 | 55.1 | 0 | 3 | 17.6 | 6 | 74 | 1233.3333333333333 | 1.233333333333333 | 61 | 1016.6666666666665 | 1.0166666666666664 | 0 | 17 | -39 | 36.13333333333333 | 9.1 | 51.28333333333333 | 54.8 | 65.24166666666666 | 25 | 25 | 25 | 25 | 25 | 25 | 0 | 0 | 0 | 0 | 0 | 0 | 0 | 12.266666666666667 | 0 | 0 | 1.3825 | 0.09175 | 1.179 | [6 empty] | 9.41 | 81.6 | 0 | 0 | 3.75 | 282.5 | 6.668 | 1002 | 2.031 | 1.015
2022-11-25 06:00 |  |  | 709.25 | 56.333333333333336 | 10.166666666666666 | 13 | 17.433333333333334 | 0 | 0 | 0 | 0 | 0 | 0 | 0 | 0 | 16.558333333333334 | -39 | 28.9625 | 10 | 22.408333333333335 | 23.4 | 66 | 25 | 25 | 25 | 25 | 25 | 25 | 0 | 0 | 0 | 0 | 0 | 0 | 0 | 0 | 0 | 0 | 0.33393 | 0.0108 | 5e-05 | [6 empty] | 11.07 | 78.4 | 0 | 0 | 5.52 | 284 | 7.918 | 1003 | 2.2 | 1.015
2022-11-25 07:00 |  |  | 764 | 59.416666666666664 | 13.5 | 7 | 17.441666666666666 | 0 | 0 | 0 | 0 | 0 | 0 | 0 | 0 | 16.5 | -39 | 26.841666666666665 | 10 | 21.891666666666666 | 22.875 | 65.78333333333333 | 25 | 25 | 25 | 25 | 25 | 25 | 0 | 0 | 0 | 0 | 0 | 0 | 0 | 0 | 0 | 0 | 0.44288 | 0.010825 | 2.5e-05 | [6 empty] | 10.9 | 79.44 | 0 | 0 | 5.082 | 283.2 | 8.75 | 1004 | 2.03 | 1.015
2022-11-25 08:00 |  |  | 618.8333333333334 | 60 | 11.583333333333334 | 2 | 17.075 | 0 | 0 | 0 | 0 | 0 | 0 | 0 | 0 | 16.5 | -39 | 25.808333333333334 | 10 | 21.366666666666667 | 22.5 | 65.5 | 25 | 25 | 25 | 25 | 25 | 25 | 0 | 0 | 0 | 0 | 0 | 0 | 0 | 0 | 0 | 0 | 0.38517 | 0.010775 | 0.0001 | [6 empty] | 10.76 | 80 | 0 | 0 | 4.125 | 273 | 7.082 | 1005 | 7.277 | 5.668
2022-11-25 09:00 |  |  | 528 | 58.27272727272727 | 133.1818181818182 | 5 | 16.645454545454545 | 0 | 0 | 0 | 0 | 0 | 0 | 0 | 0 | 16.5 | -39 | 24.966666666666665 | 10 | 21.1 | 22.166666666666668 | 64.9 | 25 | 25 | 25 | 25 | 25 | 25 | 0 | 0 | 0 | 0 | 0 | 0 | 0 | 0 | 0 | 0 | 2.2127 | 0.0103 | 0 | [6 empty] | 10.9 | 77.9 | 0.027 | 1.6523 | 6.875 | 277.5 | 10.42 | 1007 | 196.4 | 189.5
2022-11-25 10:00 |  |  | 438.1818181818182 | 56.81818181818182 | 126.45454545454545 | 0 | 16.20909090909091 | 0 | 0 | 0 | 0 | 0 | 0 | 0 | 0 | 16.5 | -39 | 24.5 | 10.7 | 20.5 | 21.783333333333335 | 64.5 | 25 | 25 | 25 | 25 | 25 | 25 | 0 | 0 | 0 | 0 | 0 | 0 | 0 | 0 | 0 | 0 | 0.1871249999999999 | 0.010625 | 2.5e-05 | [6 empty] | 11.24 | 76.3 | 0.156 | 9.3596 | 5.125 | 282.5 | 6.668 | 1007 | 900 | 869
2022-11-25 11:00 |  |  | 425.6363636363636 | 57 | 170.0909090909091 | 0 | 15.945454545454545 | 0 | 0 | 0 | 0 | 0 | 0 | 0 | 0 | 16.5 | -39 | 24.5 | 11.2 | 20.5 | 21.483333333333334 | 64.13333333333334 | 25 | 25 | 25 | 25 | 25 | 25 | 0 | 0 | 0 | 0 | 0 | 0 | 0 | 0 | 0 | 0 | 0.042725 | 0.01095 | 2.5e-05 | [6 empty] | 10.9 | 78.6 | 0.076 | 4.5786 | 4.27 | 280.8 | 6.668 | 1009 | 558.5 | 539
2022-11-25 12:00 |  |  | 424.1111111111111 | 52.888888888888886 | 279.1111111111111 | 1 | 16.41111111111111 | 0 | 0 | 0 | 0 | 0 | 0 | 0 | 0 | 16.983333333333334 | -39 | 24.358333333333334 | 12.616666666666667 | 20.5 | 21.066666666666666 | 63.63333333333333 | 25 | 25 | 25 | 25 | 25 | 25 | 0 | 0 | 0 | 0 | 0 | 0 | 0 | 0 | 0 | 0 | 1.1067 | 0.0104 | 2.5e-05 | [6 empty] | 11.54 | 69.44 | 0.229 | 13.6661 | 4.125 | 279.2 | 7.5 | 1009 | 1257 | 1248
2022-11-25 13:00 |  |  | 422.6 | 53.5 | 377.4 | 0 | 16.19 | 0 | 0 | 0 | 0 | 0 | 0 | 0 | 0 | 17.141666666666666 | -39 | 23.425 | 12 | 20.5 | 20.883333333333333 | 61.75 | 25 | 25 | 25 | 25 | 25 | 25 | 0 | 0 | 0 | 0 | 0 | 0 | 0 | 0 | 0 | 0 | 0.26415 | 0.0106 | 2.5e-05 | [6 empty] | 11.3 | 70.7 | 0.119 | 11.2209 | 3.479 | 272 | 7.5 | 1010 | 917 | 884
2022-11-25 14:00 |  |  | 438.44444444444446 | 55.666666666666664 | 64.11111111111111 | 12 | 15.799999999999999 | 0 | 0 | 0 | 0 | 0 | 0 | 0 | 0 | 17.433333333333334 | -39 | 23 | 12 | 20.5 | 20.525 | 61.108333333333334 | 25 | 25 | 25 | 25 | 25 | 25 | 0 | 0 | 0 | 0 | 0 | 0 | 0 | 0 | 0 | 0 | 0.2229 | 0.011 | 5e-05 | [6 empty] | 11.84 | 71.1 | 0.163 | 10.0165 | 2.604 | 270.8 | 4.582 | 1010 | 1071 | 1034
2022-11-25 15:00 |  |  | 427.5 | 58.666666666666664 | 18.916666666666668 | 0 | 15.35 | 0 | 0 | 0 | 0 | 0 | 0 | 0 | 0 | 17 | -39 | 22.825 | 12 | 20.5 | 20.5 | 60.45 | 25 | 25 | 25 | 25 | 25 | 25 | 0 | 0 | 0 | 0 | 0 | 0 | 0 | 0 | 0 | 0 | 0.1958 | 0.010925 | 5e-05 | [6 empty] | 11.81 | 77.8 | 0.08 | 4.9601 | 2.396 | 274.8 | 4.582 | 1011 | 500.5 | 483
2022-11-25 16:00 |  |  | 423.90909090909093 | 60.36363636363637 | 1.9090909090909092 | 0 | 15.109090909090908 | 0 | 0 | 0 | 0 | 0 | 0 | 0 | 0 | 17 | -39 | 22.5 | 12 | 20.325 | 20.5 | 59.833333333333336 | 25 | 25 | 25 | 25 | 25 | 25 | 0 | 0 | 0 | 0 | 0 | 0 | 0 | 0 | 0 | 0 | 0.1546249999999999 | 0.0108 | 7.500000000000001e-05 | [6 empty] | 11.74 | 78.75 | 0.013 | 0.79628 | 2.812 | 236.6 | 4.582 | 1012 | 80.6 | 77
2022-11-25 17:00 |  |  | 450.75 | 61.083333333333336 | 11.333333333333334 | 22 | 14.983333333333334 | 0 | 0 | 0 | 0 | 0 | 0 | 0 | 0 | 16.566666666666666 | -39 | 22.5 | 11.916666666666666 | 20 | 20.5 | 59.458333333333336 | 25 | 25 | 25 | 25 | 25 | 25 | 0 | 0 | 0 | 0 | 0 | 0 | 0 | 0 | 0 | 0 | 0.18452 | 0.010975 | 7.500000000000001e-05 | [6 empty] | 10.93 | 84.5 | 0 | 0 | 2.543 | 225.6 | 4.582 | 1012 | 2.03 | 1.015
2022-11-25 18:00 |  |  | 565.5 | 61.2 | 0 | 13 | 15.440000000000001 | 0 | 0 | 0 | 0 | 0 | 0 | 0 | 0 | 16.5 | -39 | 22.5 | 11.466666666666667 | 20 | 20.5 | 58.983333333333334 | 25 | 25 | 25 | 25 | 25 | 25 | 0 | 0 | 0 | 0 | 0 | 0 | 0 | 0 | 0 | 0 | 0.0624 | 0.011 | 0.0001 | [6 empty] | 10.89 | 85.2 | 0 | 0 | 3.229 | 218.8 | 4.582 | 1012 | 2.03 | 1.015
2022-11-25 19:00 |  |  | 488.09090909090907 | 61 | 26.09090909090909 | 2 | 15.654545454545454 | 0 | 0 | 0 | 0 | 0 | 0 | 0 | 0 | 16.45 | -39 | 22.5 | 11.15 | 19.8 | 20.5 | 58.15 | 25 | 25 | 25 | 25 | 25 | 25 | 0 | 0 | 0 | 0 | 0 | 0 | 0 | 0 | 0 | 0 | 0.4264249999999999 | 0.0105 | 0 | [6 empty] | 10.69 | 85.7 | 0 | 0 | 2.604 | 210.4 | 3.332 | 1012 | 2.03 | 1.015
2022-11-25 20:00 |  |  | 503.6 | 61 | 18.4 | 0 | 15.77 | 0 | 0 | 0 | 0 | 0 | 0 | 0 | 0 | 16.5 | -39 | 22.5 | 11 | 19.5 | 20.241666666666667 | 57.69166666666667 | 25 | 25 | 25 | 25 | 25 | 25 | 0 | 0 | 0 | 0 | 0 | 0 | 0 | 0 | 0 | 0 | 0.2856 | 0.0105 | 0 | [6 empty] | 10.15 | 87.6 | 0 | 0 | 4.438 | 199.1 | 6.25 | 1012 | 2.03 | 1.015
2022-11-25 21:00 |  |  | 475.0833333333333 | 61 | 3 | 0 | 15.725 | 0 | 0 | 0 | 0 | 0 | 0 | 0 | 0 | 16.5 | -39 | 22.425 | 10.466666666666667 | 19.5 | 20 | 57.3 | 25 | 25 | 25 | 25 | 25 | 25 | 0 | 0 | 0 | 0 | 0 | 0 | 0 | 0 | 0 | 0 | 0.19007 | 0.01045 | 0 | [6 empty] | 9.81 | 89.8 | 0 | 0 | 2.938 | 202.2 | 4.582 | 1012 | 2.03 | 1.015
2022-11-25 22:00 |  |  | 461.75 | 61.583333333333336 | 3 | 0 | 15.708333333333334 | 0 | 0 | 0 | 0 | 0 | 0 | 0 | 0 | 16.825 | -39 | 22.008333333333333 | 10.95 | 19.5 | 20 | 56.53333333333333 | 25 | 25 | 25 | 25 | 25 | 25 | 0 | 0 | 0 | 0 | 0 | 0 | 0 | 0 | 0 | 0 | 0.57512 | 0.010575 | 7.500000000000001e-05 | [6 empty] | 10.02 | 90.5 | 0 | 0 | 3.793 | 193.8 | 5.418 | 1012 | 2.03 | 1.015
2022-11-25 23:00 |  |  | 479 | 62 | 3 | 0 | 15.725 | 0 | 0 | 0 | 0 | 0 | 0 | 0 | 0 | 16.733333333333334 | -39 | 22 | 11.033333333333333 | 19.5 | 20 | 55.86666666666667 | 25 | 25 | 25 | 25 | 25 | 25 | 0 | 0 | 0 | 0 | 0 | 0 | 0 | 0 | 0 | 0 | 0.2962 | 0.0107 | 2.5e-05 | [6 empty] | 10.56 | 89.2 | 0 | 0 | 4.082 | 193.1 | 5.832 | 1011 | 2.03 | 1.015
2022-11-26 |  |  | 485.27272727272725 | 62 | 3 | 0 | 15.736363636363636 | 0 | 0 | 0 | 0 | 0 | 0 | 0 | 0 | 16.5 | -39 | 22 | 11.483333333333333 | 19.433333333333334 | 20 | 55.49166666666667 | 25 | 25 | 25 | 25 | 25 | 25 | 0 | 0 | 0 | 0 | 0 | 0 | 0 | 0 | 0 | 0 | 0.16178 | 0.010975 | 5e-05 | [6 empty] | 10.59 | 89.9 | 0 | 0 | 2.979 | 186.2 | 4.582 | 1010 | 2.2 | 1.015
2022-11-26 01:00 |  |  | 461.25 | 62 | 3 | 0 | 15.699999999999998 | 0 | 0 | 0 | 0 | 0 | 0 | 0 | 0 | 16.091666666666665 | -39 | 22 | 11.95 | 19.491666666666667 | 19.983333333333334 | 55.016666666666666 | 25 | 25 | 25 | 25 | 25 | 25 | 0 | 0 | 0 | 0 | 0 | 0 | 0 | 0 | 0 | 0 | 0.27518 | 0.0109 | 7.500000000000001e-05 | [6 empty] | 10.93 | 87.8 | 0 | 0 | 3.062 | 197.5 | 6.25 | 1010 | 2.03 | 1.015
2022-11-26 02:00 |  |  | 456.90909090909093 | 62.63636363636363 | 3 | 0 | 15.654545454545454 | 0 | 0 | 0 | 0 | 0 | 0 | 0 | 0 | 16 | -39 | 21.970833333333335 | 11.533333333333333 | 19.5 | 19.991666666666667 | 54.56666666666667 | 25 | 25 | 25 | 25 | 25 | 25 | 0 | 0 | 0 | 0 | 0 | 0 | 0 | 0 | 0 | 0 | 0.14505 | 0.01095 | 5e-05 | [6 empty] | 10.86 | 90.5 | 0 | 0 | 4.52 | 199.8 | 6.668 | 1009 | 2.03 | 1.015
2022-11-26 03:00 |  |  | 458.54545454545456 | 63 | 3 | 0 | 15.6 | 0 | 0 | 0 | 0 | 0 | 0 | 0 | 0 | 16 | -39 | 21.8 | 11.65 | 19.5 | 20 | 53.833333333333336 | 25 | 25 | 25 | 25 | 25 | 25 | 0 | 0 | 0 | 0 | 0 | 0 | 0 | 0 | 0 | 0 | 0.1741 | 0.010925 | 5e-05 | [6 empty] | 10.83 | 94.2 | 0 | 0 | 4.5 | 183.5 | 6.668 | 1007 | 2.03 | 1.015
2022-11-26 04:00 |  |  | 449.0833333333333 | 63.666666666666664 | 3 | 0 | 15.533333333333333 | 0 | 0 | 0 | 0 | 0 | 0 | 0 | 0 | 16 | -39 | 21.516666666666666 | 12 | 19.366666666666667 | 20 | 53.275 | 25 | 25 | 25 | 25 | 25 | 25 | 0 | 0 | 0 | 0 | 0 | 0 | 0 | 0 | 0 | 0 | 0.22357 | 0.01075 | 7.500000000000001e-05 | [6 empty] | 11.3 | 91.8 | 0 | 0 | 5.105 | 191.5 | 8.75 | 1006 | 2.2 | 1.015
2022-11-26 05:00 |  |  | 447.8333333333333 | 64 | 3 | 0 | 15.533333333333333 | 0 | 0 | 0 | 0 | 0 | 0 | 0 | 0 | 15.95 | -39 | 21.5 | 12.083333333333334 | 19.683333333333334 | 19.683333333333334 | 52.833333333333336 | 25 | 25 | 25 | 25 | 25 | 25 | 0 | 0 | 0 | 0 | 0 | 0 | 0 | 0.3 | 0 | 0 | 0.1702 | 0.011 | 5e-05 | [6 empty] | 11.57 | 92.2 | 0 | 0 | 6.48 | 194.8 | 10 | 1005 | 2.03 | 1.015
2022-11-26 06:00 |  |  | 443.8333333333333 | 64.5 | 0.25 | 2 | 15.5 | 0 | 0 | 0 | 0 | 0 | 0 | 0 | 0 | 15.508333333333333 | -39 | 21.5 | 12.433333333333334 | 20.5 | 19.825 | 52.358333333333334 | 25 | 25 | 25 | 25 | 25 | 25 | 0 | 0 | 0 | 0 | 0 | 0 | 0 | 0 | 0 | 0 | 0.20153 | 0.01055 | 2.5e-05 | [6 empty] | 12.35 | 88.4 | 0 | 0 | 5.688 | 210.2 | 9.17 | 1004 | 2.03 | 1.015
2022-11-26 07:00 |  |  | 438.5833333333333 | 65.25 | 0 | 0 | 15.416666666666666 | 0 | 0 | 0 | 0 | 0 | 0 | 0 | 0 | 15.5 | -39 | 21.5 | 12.2 | 20.5 | 18.75 | 51.975 | 25 | 25 | 25 | 25 | 25 | 25 | 0 | 0 | 0 | 0 | 0 | 0 | 0 | 0 | 0 | 0 | 0.098975 | 0.01075 | 5e-05 | [6 empty] | 12.11 | 92.2 | 0 | 0 | 6.52 | 198.1 | 12.08 | 1003 | 2.03 | 1.015
2022-11-26 08:00 |  |  | 436.4166666666667 | 66 | 1.5 | 0 | 15.4 | 0 | 0 | 0 | 0 | 0 | 0 | 0 | 0 | 15.5 | -39 | 21.266666666666666 | 12.183333333333334 | 20.291666666666668 | 18.666666666666668 | 51.50833333333333 | 25 | 25 | 25 | 25 | 25 | 25 | 0 | 0 | 0 | 0 | 0 | 0 | 0 | 0 | 0 | 0 | 0.21127 | 0.010775 | 7.500000000000001e-05 | [6 empty] | 11.91 | 94.2 | 0 | 0 | 6.605 | 205.5 | 9.58 | 1003 | 2.877 | 1.692
2022-11-26 09:00 |  |  | 432.75 | 66 | 16.416666666666668 | 0 | 15.383333333333333 | 0 | 0 | 0 | 0 | 0 | 0 | 0 | 0 | 15.5 | -39 | 21 | 12.3 | 20 | 19 | 50.40833333333333 | 25 | 25 | 25 | 25 | 25 | 25 | 0 | 0 | 0 | 0 | 0 | 0 | 0 | 0 | 0 | 0 | 0.62408 | 0.0108 | 2.5e-05 | [6 empty] | 11.84 | 95.3 | 0.007 | 0.39814 | 5.332 | 189.5 | 9.58 | 1003 | 55.9 | 52.97
2022-11-26 10:00 |  |  | 437 | 66.75 | 197.41666666666666 | 2 | 15.541666666666666 | 0 | 0 | 0 | 0 | 0 | 0 | 0 | 0 | 15.616666666666667 | -39 | 20.933333333333334 | 12.916666666666666 | 20 | 18.991666666666667 | 48.30833333333333 | 25 | 25 | 25 | 25 | 25 | 25 | 0 | 0 | 0 | 0 | 0 | 0 | 0 | 0 | 0 | 0 | 1.6477 | 0.0106 | 2.5e-05 | [6 empty] | 11.77 | 97.5 | 0.063 | 4.3397 | 4.812 | 195.5 | 7.918 | 1003 | 444.8 | 428
2022-11-26 11:00 |  |  | 453.3333333333333 | 66.58333333333333 | 341.0833333333333 | 0 | 16.325 | 0 | 0 | 0 | 0 | 0 | 0 | 0 | 0 | 16.391666666666666 | -39 | 20.5 | 13.983333333333333 | 20 | 19.008333333333333 | 44.725 | 25 | 25 | 25 | 25 | 25 | 25 | 0 | 0 | 0 | 0 | 0 | 0 | 0 | 0 | 0 | 0 | 0.29752 | 0.0109 | 5e-05 | [6 empty] | 12.99 | 91.1 | 0.355 | 20.7596 | 5.168 | 199.9 | 7.918 | 1002 | 1257 | 1248
2022-11-26 12:00 |  |  | 444.3636363636364 | 66 | 67.36363636363636 | 0 | 16.400000000000002 | 0 | 0 | 0 | 0 | 0 | 0 | 0 | 0 | 16.4 | -39 | 20.275 | 14 | 20 | 19 | 41.5 | 25 | 25 | 25 | 25 | 25 | 25 | 0 | 0 | 0 | 0 | 0 | 0 | 0 | 0 | 0 | 0 | 0.1756 | 0.0107 | 0.0001 | [6 empty] | 12.99 | 92 | 0.196 | 11.1379 | 4.418 | 200.5 | 6.25 | 1002 | 1249 | 1205
2022-11-26 13:00 |  |  | 440 | 66 | 49.416666666666664 | 0 | 16.175 | 0 | 0 | 0 | 0 | 0 | 0 | 0 | 0 | 16.133333333333333 | -39 | 20 | 14 | 20 | 19 | 41.05 | 25 | 25 | 25 | 25 | 25 | 25 | 0 | 0 | 0 | 0 | 0 | 0 | 0 | 0 | 0 | 0 | 0.24835 | 0.0105 | 2.5e-05 | [6 empty] | 13.19 | 91.8 | 0.096 | 5.4711 | 4.582 | 199.8 | 9.17 | 1000 | 666 | 642.5
2022-11-26 14:00 |  |  | 439.3636363636364 | 66.9091 | 78.81818181818181 | 0 | 16.09090909090909 | 0 | 0 | 0 | 0 | 0 | 0 | 0 | 0 | 16.2 | -39 | 20 | 14 | 19.791666666666668 | 19 | 40.78333333333333 | 25 | 25 | 25 | 25 | 25 | 25 | 0 | 0 | 0 | 0 | 0 | 0 | 0 | 0 | 0 | 0 | 0.31575 | 0.011075 | 5e-05 | [6 empty] | 13.56 | 91.4 | 0.103 | 5.8062 | 6.082 | 201.8 | 8.33 | 999 | 660.5 | 637.5
2022-11-26 15:00 |  |  | 463.9166666666667 | 66.08333333333333 | 498 | 0 | 16.133333333333336 | 0 | 0 | 0 | 0 | 0 | 0 | 0 | 0 | 16 | -39 | 20 | 14 | 19.525 | 19 | 40.5 | 25 | 25 | 25 | 25 | 25 | 25 | 0 | 0 | 0 | 0 | 0 | 0 | 0 | 0 | 0 | 0 | 0.18635 | 0.011025 | 7.500000000000001e-05 | [6 empty] | 13.7 | 88.6 | 0.063 | 3.4605 | 3.896 | 233.9 | 6.25 | 999 | 399.5 | 384.5
2022-11-26 16:00 |  |  | 454.54545454545456 | 66 | 2.4545454545454546 | 0 | 15.945454545454545 | 0 | 0 | 0 | 0 | 0 | 0 | 0 | 0 | 16 | -39 | 19.641666666666666 | 13.866666666666667 | 19.5 | 18.741666666666667 | 40.175 | 25 | 25 | 25 | 25 | 25 | 25 | 0 | 0 | 0 | 0 | 0 | 0 | 0 | 0 | 0 | 0 | 0.1055 | 0.010825 | 7.500000000000001e-05 | [6 empty] | 13.53 | 86.4 | 0.013 | 0.79628 | 4.582 | 208.8 | 6.668 | 998 | 91.9 | 87.5
2022-11-26 17:00 |  |  | 449.6 | 66 | 0 | 0 | 15.8 | 0 | 0 | 0 | 0 | 0 | 0 | 0 | 0 | 16 | -39 | 19.5 | 13.616666666666667 | 19.5 | 18.5 | 40 | 25 | 25 | 25 | 25 | 25 | 25 | 0 | 0 | 0 | 0 | 0 | 0 | 0 | 0 | 0 | 0 | 0.3375249999999999 | 0.010875 | 5e-05 | [6 empty] | 12.72 | 88.6 | 0 | 0 | 3.229 | 188.9 | 5 | 998 | 2.03 | 1.015
2022-11-26 18:00 |  |  | 457.45454545454544 | 66.54545454545455 | 0 | 0 | 15.772727272727273 | 0 | 0 | 0 | 0 | 0 | 0 | 0 | 0 | 16 | -39 | 19.5 | 12.883333333333333 | 19.5 | 18.5 | 39.61666666666667 | 25 | 25 | 25 | 25 | 25 | 25 | 0 | 0 | 0 | 0 | 0 | 0 | 0 | 0 | 0 | 0 | 0.33387 | 0.010725 | 0.0001 | [6 empty] | 12.55 | 95.6 | 0 | 0 | 5.082 | 212.4 | 6.25 | 997 | 2.03 | 1.015
2022-11-26 19:00 |  |  | 479.45454545454544 | 66 | 0 | 0 | 15.745454545454544 | 0 | 0 | 0 | 0 | 0 | 0 | 0 | 0 | 16.116666666666667 | -39 | 19.5 | 12.516666666666667 | 19.391666666666666 | 18.5 | 39.483333333333334 | 25 | 25 | 25 | 25 | 25 | 25 | 0 | 0 | 0 | 0 | 0 | 0 | 0 | 0 | 0 | 0 | 0.71078 | 0.010325 | 7.500000000000001e-05 | [6 empty] | 11.78 | 82.7 | 0 | 0 | 4.645 | 256.5 | 7.5 | 999 | 2.03 | 1.015
2022-11-26 20:00 |  |  | 577.3636363636364 | 66.27272727272727 | 0 | 0 | 15.736363636363636 | 1 | 55 | 916.6666666666665 | 0.9166666666666665 | 221 | 3683.333333333333 | 3.683333333333333 | 0 | 17.15 | -39 | 32.458333333333336 | 11.783333333333333 | 33.391666666666666 | 29.991666666666667 | 35.516666666666666 | 25 | 25 | 25 | 25 | 25 | 25 | 0 | 0 | 0 | 0 | 0 | 0 | 0 | 12.5 | 1 | 0 | 2.5102 | 1.4133749999999998 | 0 | [6 empty] | 12.59 | 77 | 0 | 0 | 4.27 | 267 | 6.25 | 999 | 2.03 | 1.015
2022-11-26 21:00 |  |  | 619.4545454545455 | 66 | 0.2727272727272727 | 0 | 15.709090909090907 | 0 | 5 | 83.33333333333331 | 0.083333 | 12 | 200 | 0.2 | 0 | 16.958333333333332 | -39 | 29.658333333333335 | 10.65 | 21.3 | 26.183333333333334 | 49.475 | 25 | 25 | 25 | 25 | 25 | 25 | 0 | 0 | 0 | 0 | 0 | 0 | 0 | 0.31666666666666665 | 1 | 0 | 0.78333 | 0.1023 | 0 | [6 empty] | 12.32 | 72.56 | 0 | 0 | 7.25 | 257 | 12.5 | 1000 | 2.03 | 1.015
2022-11-26 22:00 |  |  | 634.1818181818181 | 66 | 0 | 0 | 15.718181818181819 | 0 | 0 | 0 | 0 | 0 | 0 | 0 | 0 | 17 | -39 | 23.433333333333334 | 10 | 19.825 | 21.033333333333335 | 49.3 | 25 | 25 | 25 | 25 | 25 | 25 | 0 | 0 | 0 | 0 | 0 | 0 | 0 | 0 | 0 | 0 | 0.3149 | 0.010725 | 5e-05 | [6 empty] | 11.84 | 72.5 | 0 | 0 | 6.438 | 280.8 | 11.25 | 1001 | 2.03 | 1.015
2022-11-26 23:00 |  |  | 720.9166666666666 | 65.91666666666667 | 0 | 0 | 15.699999999999998 | 0 | 0 | 0 | 0 | 0 | 0 | 0 | 0 | 16.733333333333334 | -39 | 22.683333333333334 | 10 | 19.5 | 20.5 | 49 | 25 | 25 | 25 | 25 | 25 | 25 | 0 | 0 | 0 | 0 | 0 | 0 | 0 | 0 | 0 | 0 | 0.2400499999999999 | 0.011125 | 7.500000000000001e-05 | [6 empty] | 11.37 | 76 | 0 | 0 | 4.293 | 264.2 | 7.082 | 1002 | 2.03 | 1.015
2022-11-27 |  |  | 669.5 | 65 | 0 | 0 | 15.658333333333333 | 0 | 0 | 0 | 0 | 0 | 0 | 0 | 0 | 16.383333333333333 | -39 | 22.5 | 10.066666666666666 | 19.5 | 20.5 | 48.916666666666664 | 25 | 25 | 25 | 25 | 25 | 25 | 0 | 0 | 0 | 0 | 0 | 0 | 0 | 0 | 0 | 0 | 0.1529 | 0.01085 | 5e-05 | [6 empty] | 11.5 | 71.5 | 0 | 0 | 4 | 265.5 | 6.668 | 1003 | 2.03 | 1.015
2022-11-27 01:00 |  |  | 606.1818181818181 | 65 | 0 | 0 | 15.6 | 0 | 0 | 0 | 0 | 0 | 0 | 0 | 0 | 16 | -39 | 22.5 | 10.883333333333333 | 19.5 | 20.5 | 48.5 | 25 | 25 | 25 | 25 | 25 | 25 | 0 | 0 | 0 | 0 | 0 | 0 | 0 | 0 | 0 | 0 | 0.10608 | 0.010925 | 7.500000000000001e-05 | [6 empty] | 11.57 | 75.3 | 0 | 0 | 3.125 | 254.9 | 4.582 | 1003 | 2.03 | 1.015
2022-11-27 02:00 |  |  | 579.3636363636364 | 65 | 0 | 0 | 15.581818181818182 | 0 | 0 | 0 | 0 | 0 | 0 | 0 | 0 | 16 | -39 | 22.341666666666665 | 10.683333333333334 | 19.5 | 20.491666666666667 | 48.46666666666667 | 25 | 25 | 25 | 25 | 25 | 25 | 0 | 0 | 0 | 0 | 0 | 0 | 0 | 0 | 0 | 0 | 0.1228249999999999 | 0.010925 | 2.5e-05 | [6 empty] | 11.57 | 73.4 | 0 | 0 | 3.457 | 257.8 | 6.668 | 1003 | 2.03 | 1.015
2022-11-27 03:00 |  |  | 557.2727272727273 | 65 | 0 | 0 | 15.509090909090908 | 0 | 0 | 0 | 0 | 0 | 0 | 0 | 0 | 16 | -39 | 22.008333333333333 | 11 | 19.5 | 20.425 | 48.025 | 25 | 25 | 25 | 25 | 25 | 25 | 0 | 0 | 0 | 0 | 0 | 0 | 0 | 0 | 0 | 0 | 0.03965 | 0.01095 | 5e-05 | [6 empty] | 11.17 | 74.6 | 0 | 0 | 4.582 | 262.2 | 8.33 | 1004 | 2.03 | 1.015
2022-11-27 04:00 |  |  | 548.25 | 65 | 0 | 0 | 15.508333333333333 | 0 | 0 | 0 | 0 | 0 | 0 | 0 | 0 | 16 | -39 | 22 | 11.033333333333333 | 19.15 | 20.1 | 47.975 | 25 | 25 | 25 | 25 | 25 | 25 | 0 | 0 | 0 | 0 | 0 | 0 | 0 | 0 | 0 | 0 | 0.14228 | 0.01095 | 5e-05 | [6 empty] | 10.93 | 76.2 | 0 | 0 | 3.418 | 284.5 | 5.832 | 1004 | 2.03 | 1.015
2022-11-27 05:00 |  |  | 516.9166666666666 | 64.41666666666667 | 0 | 0 | 15.441666666666668 | 0 | 0 | 0 | 0 | 0 | 0 | 0 | 0 | 15.508333333333333 | -39 | 22 | 10.05 | 19 | 20 | 47.56666666666667 | 25 | 25 | 25 | 25 | 25 | 25 | 0 | 0 | 0 | 0 | 0 | 0 | 0 | 0 | 0 | 0 | 0.03945 | 0.0109 | 7.500000000000001e-05 | [6 empty] | 9.61 | 89.7 | 0 | 0 | 3.979 | 220.2 | 7.082 | 1004 | 2.03 | 1.015
2022-11-27 06:00 |  |  | 507.45454545454544 | 64 | 0 | 0 | 15.372727272727273 | 0 | 0 | 0 | 0 | 0 | 0 | 0 | 0 | 15.5 | -39 | 21.633333333333333 | 9.516666666666667 | 19 | 20 | 47.475 | 25 | 25 | 25 | 25 | 25 | 25 | 0 | 0 | 0 | 0 | 0 | 0 | 0 | 0 | 0 | 0 | 0.13305 | 0.01085 | 5e-05 | [6 empty] | 9.48 | 85.3 | 0 | 0 | 4.27 | 205 | 7.5 | 1004 | 2.031 | 1.015
2022-11-27 07:00 |  |  | 480 | 64 | 0 | 0 | 15.283333333333333 | 0 | 0 | 0 | 0 | 0 | 0 | 0 | 0 | 15.5 | -39 | 21.5 | 9.666666666666666 | 19 | 20 | 47.041666666666664 | 25 | 25 | 25 | 25 | 25 | 25 | 0 | 0 | 0 | 0 | 0 | 0 | 0 | 0 | 0 | 0 | 0.20802 | 0.010825 | 5e-05 | [6 empty] | 8.54 | 89.9 | 0 | 0 | 3.918 | 210.4 | 6.25 | 1003 | 2.031 | 1.015
2022-11-27 08:00 |  |  | 545.25 | 64.25 | 2.3333333333333335 | 1 | 15.258333333333333 | 0 | 0 | 0 | 0 | 0 | 0 | 0 | 0 | 15.5 | -39 | 21.5 | 9.266666666666667 | 19 | 20 | 46.84166666666667 | 25 | 25 | 25 | 25 | 25 | 25 | 0 | 0 | 0 | 0 | 0 | 0 | 0 | 0 | 0 | 0 | 0.41505 | 0.010875 | 7.500000000000001e-05 | [6 empty] | 8.67 | 90.3 | 0 | 0 | 3.332 | 202 | 4.582 | 1003 | 2.2 | 1.015
2022-11-27 09:00 |  |  | 586.4166666666666 | 65.08333333333333 | 31.833333333333332 | 0 | 15.241666666666667 | 0 | 0 | 0 | 0 | 0 | 0 | 0 | 0 | 15.45 | -39 | 21.466666666666665 | 9 | 19 | 19.825 | 46.43333333333333 | 25 | 25 | 25 | 25 | 25 | 25 | 0 | 0 | 0 | 0 | 0 | 0 | 0 | 0 | 0 | 0 | 0.10583 | 0.010825 | 2.5e-05 | [6 empty] | 8.81 | 90.8 | 0.02 | 1.1946 | 4.812 | 215.2 | 7.918 | 1002 | 137.9 | 132.6
2022-11-27 10:00 |  |  | 505.54545454545456 | 64.0909 | 277.27272727272725 | 0 | 15.463636363636363 | 0 | 0 | 0 | 0 | 0 | 0 | 0 | 0 | 15.508333333333333 | -39 | 21.016666666666666 | 9.45 | 18.991666666666667 | 19.525 | 46 | 25 | 25 | 25 | 25 | 25 | 25 | 0 | 0 | 0 | 0 | 0 | 0 | 0 | 0 | 0 | 0 | 0.13458 | 0.010625 | 7.500000000000001e-05 | [6 empty] | 9.01 | 88.2 | 0.04 | 2.3892 | 4.395 | 210.8 | 7.5 | 1002 | 317.2 | 304.5
2022-11-27 11:00 |  |  | 766.5833333333334 | 63.916666666666664 | 336.9166666666667 | 23 | 16.716666666666665 | 2 | 29 | 483.33333333333326 | 0.4833333333333332 | 189 | 3149.9999999999995 | 3.1499999999999995 | 0 | 16.283333333333335 | -39 | 27.216666666666665 | 10.166666666666666 | 28.775 | 26.316666666666666 | 45.641666666666666 | 25 | 25 | 25 | 25 | 25 | 25 | 0 | 0 | 0 | 0 | 0 | 0 | 0 | 15.2 | 1 | 1 | 1.7203 | 0.7368250000000001 | 0 | [6 empty] | 9.62 | 86.8 | 0.176 | 10.5611 | 4.688 | 210.8 | 6.668 | 1002 | 1242 | 1200
2022-11-27 12:00 |  |  | 609.9166666666666 | 61.416666666666664 | 353.5 | 0 | 18.116666666666667 | 2 | 57 | 949.9999999999999 | 0.9499999999999997 | 265 | 4416.666666666666 | 4.416666666666666 | 0 | 17.758333333333333 | -39 | 40.016666666666666 | 10.75 | 43.49166666666667 | 39.88333333333333 | 45.49166666666667 | 25 | 25 | 25 | 25 | 25 | 25 | 0 | 0 | 0 | 0 | 0 | 0 | 0 | 19.133333333333333 | 1 | 1 | 1.4834 | 1.2534 | 0 | [6 empty] | 10.25 | 81.6 | 0.222 | 13.3377 | 6 | 214.8 | 8.33 | 1000 | 1257 | 1248
2022-11-27 13:00 |  |  | 521.1818181818181 | 59.45454545454545 | 436.8181818181818 | 0 | 18.845454545454547 | 2 | 60 | 999.9999999999999 | 0.9999999999999998 | 277 | 4616.666666666666 | 4.616666666666666 | 0 | 18.508333333333333 | -39 | 44.666666666666664 | 10.116666666666667 | 48.31666666666667 | 44.49166666666667 | 45.09166666666667 | 25 | 25 | 25 | 25 | 25 | 25 | 0 | 0 | 0 | 0 | 0 | 0 | 0 | 19.216666666666665 | 1 | 1 | 1.7304 | 1.6317 | 0 | [6 empty] | 10.42 | 83.9 | 0.083 | 4.1406 | 4.75 | 219 | 7.918 | 1000 | 648 | 625
2022-11-27 14:00 |  |  | 466.09090909090907 | 57.27272727272727 | 105.72727272727273 | 0 | 19.263636363636365 | 2 | 60 | 999.9999999999999 | 0.9999999999999998 | 272 | 4533.333333333333 | 4.533333333333333 | 0 | 19 | -39 | 46.09166666666667 | 9.716666666666667 | 49.775 | 46 | 44.31666666666667 | 25 | 25 | 25 | 25 | 25 | 25 | 0 | 0 | 0 | 0 | 0 | 0 | 0 | 19.016666666666666 | 1 | 1 | 2.0511 | 1.6995749999999998 | 0 | [6 empty] | 10.76 | 79.6 | 0.056 | 3.3842 | 4.395 | 208.6 | 6.668 | 999 | 473.5 | 456.2
2022-11-27 15:00 |  |  | 662 | 58.45454545454545 | 44 | 23 | 19.436363636363637 | 2 | 31 | 516.6666666666666 | 0.5166666666666666 | 139 | 2316.6666666666665 | 2.3166666666666664 | 0 | 19 | -39 | 39.083333333333336 | 8.483333333333333 | 45.78333333333333 | 44.108333333333334 | 42.99166666666667 | 25 | 25 | 25 | 25 | 25 | 25 | 0 | 0 | 0 | 0 | 0 | 0 | 0 | 9.883333333333333 | 1 | 1 | 1.7349 | 0.87743 | 0 | [6 empty] | 8.32 | 92.4 | 0.017 | 1.1911 | 3.688 | 252.2 | 6.668 | 999 | 112.9 | 108.8
2022-11-27 16:00 |  |  | 1064.090909090909 | 62.36363636363637 | 23 | 18 | 19.863636363636363 | 1 | 86 | 1433.3333333333333 | 1.4333333333333331 | 351 | 5850 | 5.85 | 2 | 18.45 | -39 | 30.383333333333333 | 8.6 | 34.608333333333334 | 30.275 | 31.091666666666665 | 25 | 25 | 25 | 25 | 25 | 25 | 0 | 0 | 0 | 0 | 0 | 0 | 0 | 18.916666666666668 | 1 | 0 | 4.6308 | 1.9631 | 0 | [6 empty] | 8.6 | 89.8 | 0.02 | 1.1946 | 4.668 | 208.9 | 7.5 | 998 | 105.4 | 101.4
2022-11-27 17:00 |  |  | 887.9090909090909 | 60.63636363636363 | 31.363636363636363 | 2 | 19.527272727272727 | 2 | 102 | 1700 | 1.7 | 221 | 3683.333333333333 | 3.6833333333333327 | 0 | 18 | -39 | 38.608333333333334 | 8.433333333333334 | 35.45 | 35.00833333333333 | 47.84166666666667 | 25 | 25 | 25 | 25 | 25 | 25 | 0 | 0 | 0 | 0 | 0 | 0 | 0 | 17.75 | 1 | 1 | 2.9105 | 1.2368 | 0.60523 | [6 empty] | 8.06 | 90.2 | 0 | 0 | 3.646 | 212.1 | 5.832 | 997 | 2.031 | 1.015
2022-11-27 18:00 |  |  | 1056.25 | 62.083333333333336 | 11.25 | 21 | 19.075 | 2 | 55 | 916.6666666666665 | 0.9166666666666665 | 238 | 3966.666666666666 | 3.966666666666666 | 0 | 18.258333333333333 | -39 | 38.05833333333333 | 8.15 | 40.895833333333336 | 37.766666666666666 | 49.075 | 25 | 25 | 25 | 25 | 25 | 25 | 0 | 0 | 0 | 0 | 0 | 0 | 0 | 19.233333333333334 | 1 | 1 | 1.536 | 1.173 | 0 | [6 empty] | 8.27 | 90.2 | 0 | 0 | 4.375 | 216.8 | 7.5 | 997 | 2.707 | 1.015
2022-11-27 19:00 |  |  | 1700.6666666666667 | 65.08333333333333 | 2.75 | 8 | 19.458333333333332 | 2 | 21 | 349.99999999999994 | 0.3499999999999999 | 183 | 3050 | 3.05 | 0 | 19.116666666666667 | -39 | 41.516666666666666 | 8.033333333333333 | 43.608333333333334 | 41.075 | 49 | 25 | 25 | 25 | 25 | 25 | 25 | 0 | 0 | 0 | 0 | 0 | 0 | 0 | 19.433333333333334 | 1 | 1 | 1.2632 | 0.9528 | 0 | [6 empty] | 8.37 | 90.7 | 0 | 0 | 6.188 | 200.4 | 10.42 | 996 | 2.031 | 1.015
2022-11-27 20:00 |  |  | 1845.3636363636363 | 65.54545454545455 | 22.90909090909091 | 18 | 20.045454545454547 | 2 | 0 | 0 | 0 | 124 | 2066.6666666666665 | 2.0666666666666664 | 0 | 19.5 | -39 | 37.93333333333333 | 8.233333333333333 | 39.4 | 37.425 | 48.93333333333333 | 25 | 25 | 25 | 25 | 25 | 25 | 0 | 0 | 0 | 0 | 0 | 0 | 0 | 19.1 | 1 | 1 | 0.93455 | 0.6586000000000001 | 2.5e-05 | [6 empty] | 8.4 | 86.9 | 0 | 0 | 5.668 | 217.8 | 7.5 | 996 | 2.453 | 1.015
2022-11-27 21:00 |  |  | 2151.0833333333335 | 66.41666666666667 | 0.75 | 12 | 20.283333333333335 | 2 | 13 | 216.66666666666663 | 0.21666666666666662 | 194 | 3233.333333333333 | 3.233333333333333 | 0 | 19.641666666666666 | -39 | 39.96666666666667 | 7.9 | 42.24166666666667 | 39.575 | 48.53333333333333 | 25 | 25 | 25 | 25 | 25 | 25 | 0 | 0 | 0 | 0 | 0 | 0 | 0 | 19.283333333333335 | 1 | 1 | 1.2243 | 0.97695 | 0 | [6 empty] | 8.77 | 89.5 | 0 | 0 | 3.812 | 214.8 | 6.668 | 996 | 2.031 | 1.015
2022-11-27 22:00 |  |  | 2352.3636363636365 | 66.9091 | 0.2727272727272727 | 12 | 20.454545454545453 | 2 | 0 | 0 | 0 | 88 | 1466.6666666666665 | 1.4666666666666663 | 0 | 20 | -39 | 35.483333333333334 | 8.016666666666667 | 38.35 | 36.94166666666667 | 48.5 | 25 | 25 | 25 | 25 | 25 | 25 | 0 | 0 | 0 | 0 | 0 | 0 | 0 | 13.8 | 1 | 1 | 0.7114 | 0.47735 | 2.5e-05 | [6 empty] | 8.16 | 93.9 | 0 | 0 | 2.938 | 213.9 | 5 | 996 | 2.031 | 1.015
2022-11-27 23:00 |  |  | 917.6666666666666 | 59.083333333333336 | 0.25 | 4 | 19.558333333333334 | 0 | 0 | 0 | 0 | 0 | 0 | 0 | 0 | 19.341666666666665 | -39 | 27.8 | 8.05 | 33.31666666666667 | 30.608333333333334 | 48.25833333333333 | 25 | 25 | 25 | 25 | 25 | 25 | 0 | 0 | 0 | 0 | 0 | 0 | 0 | 0 | 0 | 0 | 0.196 | 0.010675 | 0 | [6 empty] | 8.23 | 90.8 | 0 | 0 | 3.146 | 222.2 | 5.832 | 996 | 2.031 | 1.015
2022-11-28 |  |  | 802.75 | 58.25 | 0.5 | 2 | 18.849999999999998 | 0 | 0 | 0 | 0 | 0 | 0 | 0 | 0 | 18.783333333333335 | -39 | 25.425 | 8 | 26.3 | 24.275 | 48 | 25 | 25 | 25 | 25 | 25 | 25 | 0 | 0 | 0 | 0 | 0 | 0 | 0 | 0 | 0 | 0 | 0.19332 | 0.01075 | 2.5e-05 | [6 empty] | 7.723 | 94.6 | 0 | 0 | 3.418 | 202.8 | 5.832 | 996 | 2.031 | 1.015
2022-11-28 01:00 |  |  | 1043.8333333333333 | 60.583333333333336 | 0.75 | 2 | 18.675 | 0 | 0 | 0 | 0 | 0 | 0 | 0 | 0 | 18.5 | -39 | 24.333333333333332 | 8 | 23.991666666666667 | 22.383333333333333 | 47.791666666666664 | 25 | 25 | 25 | 25 | 25 | 25 | 0 | 0 | 0 | 0 | 0 | 0 | 0 | 0 | 0 | 0 | 0.20363 | 0.0108 | 5e-05 | [6 empty] | 7.52 | 96.4 | 0 | 0 | 1.938 | 213.6 | 2.918 | 996 | 2.031 | 1.015
2022-11-28 02:00 |  |  | 1073.25 | 60.166666666666664 | 0.25 | 1 | 18.55 | 0 | 0 | 0 | 0 | 0 | 0 | 0 | 0 | 18.083333333333332 | -39 | 23.633333333333333 | 8 | 22.741666666666667 | 21.825 | 47.5 | 25 | 25 | 25 | 25 | 25 | 25 | 0 | 0 | 0 | 0 | 0 | 0 | 0 | 0 | 0 | 0 | 0.17745 | 0.010775 | 7.500000000000001e-05 | [6 empty] | 8.2 | 93.3 | 0 | 0 | 0.896 | 270.5 | 2.082 | 997 | 2.031 | 1.015
2022-11-28 03:00 |  |  | 1144.909090909091 | 60.54545454545455 | 0 | 2 | 18.509090909090908 | 0 | 0 | 0 | 0 | 0 | 0 | 0 | 0 | 18 | -39 | 23.066666666666666 | 8 | 22.5 | 21.2 | 47.31666666666667 | 25 | 25 | 25 | 25 | 25 | 25 | 0 | 0 | 0 | 0 | 0 | 0 | 0 | 0 | 0 | 0 | 0.1903 | 0.01075 | 0.0001 | [6 empty] | 7.926 | 93.1 | 0 | 0 | 1.958 | 290 | 2.918 | 998 | 2.031 | 1.015
2022-11-28 04:00 |  |  | 1272.4545454545455 | 61.54545454545455 | 0 | 2 | 18.427272727272726 | 0 | 0 | 0 | 0 | 0 | 0 | 0 | 0 | 17.983333333333334 | -39 | 22.6 | 8 | 22.05 | 20.575 | 47 | 25 | 25 | 25 | 25 | 25 | 25 | 0 | 0 | 0 | 0 | 0 | 0 | 0 | 0 | 0 | 0 | 0.1684 | 0.0108 | 5e-05 | [6 empty] | 8.13 | 89.2 | 0 | 0 | 4.27 | 299.8 | 6.668 | 999 | 2.031 | 1.015
2022-11-28 05:00 |  |  | 1169.5 | 60.416666666666664 | 0 | 2 | 18.341666666666665 | 0 | 0 | 0 | 0 | 0 | 0 | 0 | 0 | 17.5 | -39 | 22.5 | 7.783333333333333 | 21.591666666666665 | 20.5 | 46.81666666666667 | 25 | 25 | 25 | 25 | 25 | 25 | 0 | 0 | 0 | 0 | 0 | 0 | 0 | 0 | 0 | 0 | 0.21935 | 0.010825 | 5e-05 | [6 empty] | 7.555 | 93.8 | 0 | 0 | 1.5 | 273.8 | 2.082 | 1000 | 2.031 | 1.015
2022-11-28 06:00 |  |  | 1292.5833333333333 | 61.333333333333336 | 0 | 4 | 18.133333333333336 | 0 | 0 | 0 | 0 | 0 | 0 | 0 | 0 | 17.5 | -39 | 22.5 | 8 | 21.358333333333334 | 20.5 | 46.5 | 25 | 25 | 25 | 25 | 25 | 25 | 0 | 0 | 0 | 0 | 0 | 0 | 0 | 0 | 0 | 0 | 0.13578 | 0.010775 | 5e-05 | [6 empty] | 7.758 | 93.2 | 0 | 0 | 3.438 | 298.2 | 4.582 | 1001 | 2.031 | 1.015
2022-11-28 07:00 |  |  | 989.8333333333334 | 62 | 13.333333333333334 | 16 | 18.091666666666665 | 0 | 0 | 0 | 0 | 0 | 0 | 0 | 0 | 17.283333333333335 | -39 | 22.183333333333334 | 8 | 21 | 20.258333333333333 | 45.766666666666666 | 25 | 25 | 25 | 25 | 25 | 25 | 0 | 0 | 0 | 0 | 0 | 0 | 0 | 0 | 0 | 0 | 0.59252 | 0.010775 | 5e-05 | [6 empty] | 8.47 | 85.3 | 0 | 0 | 4.168 | 341 | 7.082 | 1002 | 2.2 | 1.015
2022-11-28 08:00 |  |  | 854.5 | 62.583333333333336 | 6.583333333333333 | 0 | 17.533333333333335 | 0 | 0 | 0 | 0 | 0 | 0 | 0 | 0 | 17 | -39 | 21.7 | 7.35 | 20.775 | 20 | 44.525 | 25 | 25 | 25 | 25 | 25 | 25 | 0 | 0 | 0 | 0 | 0 | 0 | 0 | 0 | 0 | 0 | 0.3585 | 0.010975 | 5e-05 | [6 empty] | 8.3 | 86.1 | 0 | 0 | 2.271 | 321.8 | 4.582 | 1003 | 3.555 | 2.2
2022-11-28 09:00 |  |  | 776.9 | 63 | 27 | 2 | 17.25 | 0 | 0 | 0 | 0 | 0 | 0 | 0 | 0 | 17 | -39 | 21.183333333333334 | 7.683333333333334 | 20.5 | 19.975 | 44.208333333333336 | 25 | 25 | 25 | 25 | 25 | 25 | 0 | 0 | 0 | 0 | 0 | 0 | 0 | 0 | 0 | 0 | 1.1158 | 0.010475 | 2.5e-05 | [6 empty] | 7.86 | 85.7 | 0.027 | 1.5929 | 2.812 | 283.8 | 3.75 | 1005 | 203.2 | 195.9
2022-11-28 10:00 |  |  | 696.3333333333334 | 62.75 | 199 | 0 | 17.291666666666668 | 0 | 0 | 0 | 0 | 0 | 0 | 0 | 0 | 16.9 | -39 | 20.666666666666668 | 8.15 | 20.5 | 19.591666666666665 | 43.80833333333333 | 25 | 25 | 25 | 25 | 25 | 25 | 0 | 0 | 0 | 0 | 0 | 0 | 0 | 0 | 0 | 0 | 0.11202 | 0.0109 | 5e-05 | [6 empty] | 8.77 | 81.1 | 0.076 | 3.2089 | 1.854 | 276 | 3.332 | 1006 | 497 | 479.5
2022-11-28 11:00 |  |  | 557.4545454545455 | 61.18181818181818 | 369.6363636363636 | 0 | 17.981818181818184 | 0 | 0 | 0 | 0 | 0 | 0 | 0 | 0 | 17.433333333333334 | -39 | 20.5 | 9.783333333333333 | 20.5 | 19.5 | 43.483333333333334 | 25 | 25 | 25 | 25 | 25 | 25 | 0 | 0 | 0 | 0 | 0 | 0 | 0 | 0 | 0 | 0 | 0.4706749999999999 | 0.010575 | 7.500000000000001e-05 | [6 empty] | 9.61 | 82.2 | 0.176 | 10.9256 | 2.75 | 308 | 3.75 | 1007 | 1240 | 1195
2022-11-28 12:00 |  |  | 509.7 | 59.5 | 419.9 | 0 | 18.91 | 0 | 0 | 0 | 0 | 0 | 0 | 0 | 0 | 18 | -39 | 20.5 | 12 | 20.5 | 19.5 | 43.083333333333336 | 25 | 25 | 25 | 25 | 25 | 25 | 0 | 0 | 0 | 0 | 0 | 0 | 0 | 0 | 0 | 0 | 0.6980999999999999 | 0.01045 | 2.5e-05 | [6 empty] | 11.2 | 76.25 | 0.222 | 13.3377 | 1.625 | 339.8 | 2.5 | 1008 | 1257 | 1248
2022-11-28 13:00 |  |  | 499.8181818181818 | 58.09090909090909 | 585.6363636363636 | 0 | 19.62727272727273 | 0 | 0 | 0 | 0 | 0 | 0 | 0 | 0 | 18 | -39 | 20.5 | 10.966666666666667 | 20.5 | 19.5 | 42.5 | 25 | 25 | 25 | 25 | 25 | 25 | 0 | 0 | 0 | 0 | 0 | 0 | 0 | 0 | 0 | 0 | 0.2318 | 0.010525 | 5e-05 | [6 empty] | 11.44 | 74 | 0.222 | 13.3377 | 2.646 | 341.2 | 4.168 | 1009 | 1257 | 1248
2022-11-28 14:00 |  |  | 539.9090909090909 | 56.72727272727273 | 465.3636363636364 | 0 | 19.563636363636363 | 0 | 0 | 0 | 0 | 0 | 0 | 0 | 0 | 17.825 | -39 | 20.5 | 10.45 | 20.266666666666666 | 19.5 | 41.61666666666667 | 25 | 25 | 25 | 25 | 25 | 25 | 0 | 0 | 0 | 0 | 0 | 0 | 0 | 0 | 0 | 0 | 0.21835 | 0.01045 | 2.5e-05 | [6 empty] | 11.7 | 69.3 | 0.143 | 5.9356 | 2.457 | 323 | 3.332 | 1010 | 971 | 937
2022-11-28 15:00 |  |  | 514.4545454545455 | 55.72727272727273 | 892.4545454545455 | 0 | 19.2 | 0 | 0 | 0 | 0 | 0 | 0 | 0 | 0 | 17.333333333333332 | -39 | 20.5 | 10.133333333333333 | 20 | 19.5 | 41.03333333333333 | 25 | 25 | 25 | 25 | 25 | 25 | 0 | 0 | 0 | 0 | 0 | 0 | 0 | 0 | 0 | 0 | 0.09275 | 0.01065 | 0 | [6 empty] | 11.33 | 73.7 | 0.043 | 2.5879 | 0.896 | 313 | 1.667 | 1010 | 349.5 | 335.5
2022-11-28 16:00 |  |  | 488.8181818181818 | 57.45454545454545 | 3.1818181818181817 | 0 | 18.227272727272727 | 0 | 0 | 0 | 0 | 0 | 0 | 0 | 0 | 17 | -39 | 20.491666666666667 | 10 | 20 | 19.291666666666668 | 40.583333333333336 | 25 | 25 | 25 | 25 | 25 | 25 | 0 | 0 | 0 | 0 | 0 | 0 | 0 | 0 | 0 | 0 | 0.4656 | 0.010725 | 0 | [6 empty] | 9.98 | 87.7 | 0.007 | 0.39814 | 4.395 | 5.926 | 5.832 | 1011 | 72.5 | 69.56
2022-11-28 17:00 |  |  | 557.3333333333334 | 59.583333333333336 | 5 | 18 | 17.791666666666668 | 0 | 0 | 0 | 0 | 0 | 0 | 0 | 0 | 17 | -39 | 20.008333333333333 | 10 | 20 | 19 | 38.65 | 25 | 25 | 25 | 25 | 25 | 25 | 0 | 0 | 0 | 0 | 0 | 0 | 0 | 0 | 0 | 0 | 0.3005 | 0.010775 | 5e-05 | [6 empty] | 9.61 | 91.2 | 0 | 0 | 1.125 | 357.5 | 1.667 | 1013 | 2.2 | 1.015
2022-11-28 18:00 |  |  | 689.9090909090909 | 61.18181818181818 | 0 | 2 | 17.763636363636365 | 2 | 54 | 899.9999999999999 | 0.8999999999999999 | 204 | 3399.9999999999995 | 3.3999999999999995 | 0 | 17.075 | -39 | 28.641666666666666 | 8.966666666666667 | 31.058333333333334 | 28.175 | 38.1 | 25 | 25 | 25 | 25 | 25 | 25 | 0 | 0 | 0 | 0 | 0 | 0 | 0 | 16.816666666666666 | 1 | 1 | 1.2345 | 0.90228 | 0.1553 | [6 empty] | 9.07 | 91.8 | 0 | 0 | 1.104 | 18.53 | 1.25 | 1013 | 2.2 | 1.015
2022-11-28 19:00 |  |  | 668.3636363636364 | 62.45454545454545 | 21.818181818181817 | 9 | 18.063636363636363 | 2 | 33 | 549.9999999999999 | 0.5499999999999998 | 143 | 2383.333333333333 | 2.383333333333333 | 0 | 17.875 | -39 | 34.641666666666666 | 8.916666666666666 | 40.041666666666664 | 39.06666666666667 | 36.44166666666667 | 25 | 25 | 25 | 25 | 25 | 25 | 0 | 0 | 0 | 0 | 0 | 0 | 0 | 10.25 | 1 | 1 | 1.3921 | 0.65725 | 0 | [6 empty] | 9.17 | 87 | 0 | 0 | 0.875 | 7.17 | 1.25 | 1014 | 2.03 | 1.015
2022-11-28 20:00 |  |  | 1056.3 | 64.5 | 26.1 | 15 | 18.73 | 1 | 105 | 1750 | 1.75 | 346 | 5766.666666666666 | 5.766666666666667 | 0 | 17.791666666666668 | -39 | 35.9 | 8 | 40.875 | 36.38333333333333 | 34.24166666666667 | 25 | 25 | 25 | 25 | 25 | 25 | 0 | 0 | 0 | 0 | 0 | 0 | 0 | 17.2 | 1 | 0 | 2.5155 | 2.1012 | 2.5e-05 | [6 empty] | 8.84 | 85.1 | 0 | 0 | 0.396 | 151.2 | 0.833 | 1015 | 2.2 | 1.015
2022-11-28 21:00 |  |  | 1695.75 | 66.08333333333333 | 1 | 7 | 19.175 | 0 | 7 | 116.66666666666666 | 0.11666666666666667 | 11 | 183.33333333333331 | 0.18333333333333335 | 0 | 17.360655737704917 | -39 | 31.15573770491803 | 7.491803278688525 | 24.69672131147541 | 29.65573770491803 | 49.00819672131148 | 25 | 25 | 25 | 25 | 25 | 25 | 0 | 0 | 0 | 0 | 0 | 0 | 0 | 0.3114754098360656 | 1 | 0 | 0.22045 | 0.10383 | 2.5e-05 | [6 empty] | 8.91 | 85.4 | 0 | 0 | 1.667 | 311 | 2.5 | 1015 | 2.031 | 1.015
2022-11-28 22:00 |  |  | 2167.75 | 66.91666666666667 | 0.5 | 3 | 19.158333333333335 | 0 | 0 | 0 | 0 | 0 | 0 | 0 | 0 | 17 | -39 | 24.716666666666665 | 8.066666666666666 | 22.041666666666668 | 23.291666666666668 | 49 | 25 | 25 | 25 | 25 | 25 | 25 | 0 | 0 | 0 | 0 | 0 | 0 | 0 | 0 | 0 | 0 | 0.09525 | 0.010825 | 7.500000000000001e-05 | [6 empty] | 8.57 | 87.1 | 0 | 0 | 1.417 | 321.2 | 2.5 | 1016 | 2.031 | 1.015
2022-11-28 23:00 |  |  | 2488.8 | 68.4 | 0 | 2 | 19.2 | 0 | 0 | 0 | 0 | 0 | 0 | 0 | 0 | 17 | -39 | 23.925 | 8.65 | 21.108333333333334 | 22.366666666666667 | 48.583333333333336 | 25 | 25 | 25 | 25 | 25 | 25 | 0 | 0 | 0 | 0 | 0 | 0 | 0 | 0 | 0 | 0 | 0.2344 | 0.010775 | 2.5e-05 | [6 empty] | 8.91 | 82.8 | 0 | 0 | 1.208 | 313.5 | 2.082 | 1016 | 2.031 | 1.015
2022-11-29 |  |  | 2698.25 | 70 | 0.75 | 2 | 19.275000000000002 | 0 | 0 | 0 | 0 | 0 | 0 | 0 | 0 | 16.940677966101696 | -39 | 23.296610169491526 | 8 | 20.5 | 21.6864 | 48.5 | 25 | 25 | 25 | 25 | 25 | 25 | 0 | 0 | 0 | 0 | 0 | 0 | 0 | 0 | 0 | 0 | 0.1218249999999999 | 0.0106 | 7.500000000000001e-05 | [6 empty] | 7.96 | 86.3 | 0 | 0 | 0.625 | 328.2 | 1.25 | 1016 | 2.031 | 1.015
2022-11-29 01:00 |  |  | 2846 | 70 | 0 | 1 | 19.336363636363636 | 0 | 0 | 0 | 0 | 0 | 0 | 0 | 0 | 16.5 | -39 | 22.891666666666666 | 7.45 | 20.5 | 21.191666666666666 | 48.18333333333333 | 25 | 25 | 25 | 25 | 25 | 25 | 0 | 0 | 0 | 0 | 0 | 0 | 0 | 0 | 0 | 0 | 0.09045 | 0.010725 | 2.5e-05 | [6 empty] | 6.777 | 87.9 | 0 | 0 | 1.104 | 287 | 1.667 | 1016 | 2.031 | 1.015
2022-11-29 02:00 |  |  | 2854.090909090909 | 69.9091 | 0 | 3 | 19.336363636363636 | 0 | 0 | 0 | 0 | 0 | 0 | 0 | 0 | 16.5 | -39 | 22.5 | 6.966666666666667 | 20.016666666666666 | 20.775 | 48 | 25 | 25 | 25 | 25 | 25 | 25 | 0 | 0 | 0 | 0 | 0 | 0 | 0 | 0 | 0 | 0 | 0.1901749999999999 | 0.01075 | 2.5e-05 | [6 empty] | 6.066 | 92.8 | 0 | 0 | 0.104 | 276.8 | 0.417 | 1016 | 2.031 | 1.015
2022-11-29 03:00 |  |  | 2774.5 | 69.3 | 0 | 2 | 19.14 | 0 | 0 | 0 | 0 | 0 | 0 | 0 | 0 | 16.5 | -39 | 22.5 | 6.116666666666666 | 19.916666666666668 | 20.5 | 47.75833333333333 | 25 | 25 | 25 | 25 | 25 | 25 | 0 | 0 | 0 | 0 | 0 | 0 | 0 | 0 | 0 | 0 | 0.10325 | 0.01075 | 0 | [6 empty] | 5.797 | 94.5 | 0 | 0 | 0.417 | 250.4 | 0.833 | 1016 | 2.031 | 1.015
2022-11-29 04:00 |  |  | 2781.090909090909 | 70 | 0 | 2 | 19.027272727272727 | 0 | 0 | 0 | 0 | 0 | 0 | 0 | 0 | 16.483333333333334 | -39 | 22.5 | 6 | 19.5 | 20.5 | 47.5 | 25 | 25 | 25 | 25 | 25 | 25 | 0 | 0 | 0 | 0 | 0 | 0 | 0 | 0 | 0 | 0 | 0.083475 | 0.0108 | 7.500000000000001e-05 | [6 empty] | 6.035 | 96.4 | 0 | 0 | 0.708 | 241.5 | 1.25 | 1017 | 2.031 | 1.016
2022-11-29 05:00 |  |  | 2083 | 68.16666666666667 | 6.916666666666667 | 14 | 18.858333333333334 | 0 | 0 | 0 | 0 | 0 | 0 | 0 | 0 | 16 | -39 | 22.1 | 6.583333333333333 | 19.5 | 20.5 | 47.30833333333333 | 25 | 25 | 25 | 25 | 25 | 25 | 0 | 0 | 0 | 0 | 0 | 0 | 0 | 0 | 0 | 0 | 0.2163 | 0.010775 | 2.5e-05 | [6 empty] | 5.465 | 99.3 | 0 | 0 | 0.479 | 306.8 | 0.833 | 1016 | 2.031 | 1.016
2022-11-29 06:00 |  |  | 990.9090909090909 | 65 | 0 | 0 | 17.900000000000002 | 0 | 0 | 0 | 0 | 0 | 0 | 0 | 0 | 16 | -39 | 21.941666666666666 | 7.016666666666667 | 19.45 | 20.25 | 47 | 25 | 25 | 25 | 25 | 25 | 25 | 0 | 0 | 0 | 0 | 0 | 0 | 0 | 0 | 0 | 0 | 0.0408 | 0.0111 | 2.5e-05 | [6 empty] | 6.098 | 99.2 | 0 | 0 | 1.063 | 170.9 | 1.667 | 1017 | 2.031 | 1.015
2022-11-29 07:00 |  |  | 708.4545454545455 | 64.36363636363636 | 0 | 3 | 17.354545454545452 | 0 | 0 | 0 | 0 | 0 | 0 | 0 | 0 | 16 | -39 | 21.516666666666666 | 7.816666666666666 | 19.041666666666668 | 20 | 46.65833333333333 | 25 | 25 | 25 | 25 | 25 | 25 | 0 | 0 | 0 | 0 | 0 | 0 | 0 | 0 | 0 | 0 | 0.27835 | 0.011075 | 2.5e-05 | [6 empty] | 6.234 | 100 | 0 | 0 | 0.104 | 114.1 | 0.417 | 1017 | 2.031 | 1.015
2022-11-29 08:00 |  |  | 669.8181818181819 | 65 | 3.3636363636363638 | 0 | 17.072727272727274 | 0 | 0 | 0 | 0 | 0 | 0 | 0 | 0 | 16 | -39 | 21.5 | 7.916666666666667 | 19.308333333333334 | 20 | 46.375 | 25 | 25 | 25 | 25 | 25 | 25 | 0 | 0 | 0 | 0 | 0 | 0 | 0 | 0 | 0 | 0 | 0.16037 | 0.010975 | 5e-05 | [6 empty] | 6.574 | 100 | 0 | 0 | 2.207 | 172.8 | 2.918 | 1017 | 2.54 | 1.692
2022-11-29 09:00 |  |  | 616.7272727272727 | 65 | 19.363636363636363 | 0 | 16.927272727272726 | 0 | 0 | 0 | 0 | 0 | 0 | 0 | 0 | 16 | -39 | 21.358333333333334 | 8 | 19 | 20 | 46 | 25 | 25 | 25 | 25 | 25 | 25 | 0 | 0 | 0 | 0 | 0 | 0 | 0 | 0 | 0 | 0 | 0.36045 | 0.0106 | 2.5e-05 | [6 empty] | 6.88 | 100 | 0.02 | 1.1947 | 2 | 162.4 | 2.918 | 1017 | 125.4 | 120.7
2022-11-29 10:00 |  |  | 564.7 | 64.9 | 23 | 0 | 16.77 | 0 | 0 | 0 | 0 | 0 | 0 | 0 | 0 | 16 | -39 | 21 | 8 | 19 | 19.7 | 45.81666666666667 | 25 | 25 | 25 | 25 | 25 | 25 | 0 | 0 | 0 | 0 | 0 | 0 | 0 | 0 | 0 | 0 | 0.14488 | 0.010575 | 5e-05 | [6 empty] | 7.316 | 99.7 | 0.05 | 2.9501 | 2.168 | 190.2 | 3.332 | 1017 | 361.8 | 347.2
2022-11-29 11:00 |  |  | 504.6666666666667 | 63.25 | 35 | 0 | 16.633333333333336 | 0 | 0 | 0 | 0 | 0 | 0 | 0 | 0 | 16 | -39 | 20.633333333333333 | 8.083333333333334 | 19 | 19.5 | 45.5 | 25 | 25 | 25 | 25 | 25 | 25 | 0 | 0 | 0 | 0 | 0 | 0 | 0 | 0 | 0 | 0 | 0.16515 | 0.0105 | 5e-05 | [6 empty] | 8.06 | 92.2 | 0.06 | 3.5839 | 1.542 | 201.2 | 2.5 | 1017 | 431 | 414.2
2022-11-29 12:00 |  |  | 474.27272727272725 | 62.72727272727273 | 46.36363636363637 | 0 | 16.545454545454547 | 0 | 0 | 0 | 0 | 0 | 0 | 0 | 0 | 15.658333333333333 | -39 | 20.5 | 8.3 | 19 | 19.258333333333333 | 45.125 | 25 | 25 | 25 | 25 | 25 | 25 | 0 | 0 | 0 | 0 | 0 | 0 | 0 | 0 | 0 | 0 | 0.1367 | 0.0106 | 5e-05 | [6 empty] | 8.27 | 87.5 | 0.109 | 6.5697 | 3.188 | 205.6 | 4.168 | 1016 | 773.5 | 747
2022-11-29 13:00 |  |  | 471.5 | 61.333333333333336 | 48.666666666666664 | 0 | 16.441666666666666 | 0 | 0 | 0 | 0 | 0 | 0 | 0 | 0 | 15.325 | -39 | 20.491666666666667 | 8.333333333333334 | 19 | 19 | 44.358333333333334 | 25 | 25 | 25 | 25 | 25 | 25 | 0 | 0 | 0 | 0 | 0 | 0 | 0 | 0 | 0 | 0 | 0.8086 | 0.010725 | 0.0001 | [6 empty] | 8.64 | 81 | 0.096 | 6.0949 | 2.562 | 196.6 | 3.75 | 1016 | 641.5 | 618.5
2022-11-29 14:00 |  |  | 487.3333333333333 | 61 | 32.55555555555556 | 0 | 16.377777777777776 | 0 | 0 | 0 | 0 | 0 | 0 | 0 | 0 | 15.5 | -39 | 20.25 | 8.266666666666667 | 19.041666666666668 | 19 | 43.75833333333333 | 25 | 25 | 25 | 25 | 25 | 25 | 0 | 0 | 0 | 0 | 0 | 0 | 0 | 0 | 0 | 0 | 1.3918 | 0.010375 | 2.5e-05 | [6 empty] | 8.73 | 78.56 | 0.09 | 5.3749 | 1.5 | 192.8 | 2.5 | 1016 | 570.5 | 550
2022-11-29 15:00 |  |  | 491.27272727272725 | 61 | 12.909090909090908 | 0 | 16.28181818181818 | 0 | 0 | 0 | 0 | 0 | 0 | 0 | 0 | 15.5 | -39 | 20.058333333333334 | 8.033333333333333 | 19.008333333333333 | 19 | 43.44166666666667 | 25 | 25 | 25 | 25 | 25 | 25 | 0 | 0 | 0 | 0 | 0 | 0 | 0 | 0 | 0 | 0 | 0.6986 | 0.010425 | 5e-05 | [6 empty] | 8.43 | 80.7 | 0.043 | 2.5879 | 3.043 | 171.8 | 4.168 | 1015 | 278.5 | 267.5
2022-11-29 16:00 |  |  | 501.8181818181818 | 61 | 0.8181818181818182 | 0 | 16.10909090909091 | 0 | 0 | 0 | 0 | 0 | 0 | 0 | 0 | 15.341666666666667 | -39 | 20.266666666666666 | 8.016666666666667 | 19 | 19 | 42.958333333333336 | 25 | 25 | 25 | 25 | 25 | 25 | 0 | 0 | 0 | 0 | 0 | 0 | 0 | 0 | 0 | 0 | 0.17752 | 0.010775 | 7.500000000000001e-05 | [6 empty] | 8.47 | 81.1 | 0.007 | 0.4612 | 2.354 | 169.2 | 3.332 | 1015 | 59.4 | 57.03
2022-11-29 17:00 |  |  | 508.27272727272725 | 61 | 0 | 0 | 16.009090909090908 | 0 | 0 | 0 | 0 | 0 | 0 | 0 | 0 | 15 | -39 | 20.020833333333332 | 8 | 18.625 | 19 | 42.5 | 25 | 25 | 25 | 25 | 25 | 25 | 0 | 0 | 0 | 0 | 0 | 0 | 0 | 0 | 0 | 0 | 0.0491 | 0.01065 | 2.5e-05 | [6 empty] | 7.895 | 84.9 | 0 | 0 | 2 | 166.6 | 3.332 | 1014 | 2.877 | 1.015
2022-11-29 18:00 |  |  | 596.1666666666666 | 61.416666666666664 | 2.5 | 16 | 16.05 | 2 | 62 | 1033.3333333333333 | 1.0333333333333332 | 255 | 4250 | 4.25 | 2 | 15.391666666666667 | -39 | 29.441666666666666 | 8.266666666666667 | 32.7 | 29.325 | 42.208333333333336 | 25 | 25 | 25 | 25 | 25 | 25 | 0 | 0 | 0 | 0 | 0 | 0 | 0 | 17.566666666666666 | 1 | 1 | 1.924 | 1.2116 | 0.22503 | [6 empty] | 7.793 | 87 | 0 | 0 | 3.543 | 170.2 | 4.582 | 1014 | 2.031 | 1.015
2022-11-29 19:00 |  |  | 901.9090909090909 | 63.63636363636363 | 22.545454545454547 | 19 | 16.954545454545453 | 0 | 11 | 183.33333333333331 | 0.1833333333333333 | 46 | 766.6666666666666 | 0.7666666666666666 | 0 | 16.483333333333334 | -39 | 30.283333333333335 | 8.916666666666666 | 37.525 | 37.71666666666667 | 40.075 | 25 | 25 | 25 | 25 | 25 | 25 | 0 | 0 | 0 | 0 | 0 | 0 | 0 | 3.433333333333333 | 1 | 1 | 0.65558 | 0.2603 | 7.500000000000001e-05 | [6 empty] | 8.27 | 87.2 | 0 | 0 | 2.707 | 168.5 | 4.168 | 1014 | 2.031 | 1.015
2022-11-29 20:00 |  |  | 1663.3636363636363 | 63.90909090909091 | 4.090909090909091 | 11 | 17.845454545454547 | 0 | 0 | 0 | 0 | 0 | 0 | 0 | 0 | 16.225 | -39 | 23.475 | 9 | 30.066666666666666 | 26.191666666666666 | 37.5 | 25 | 25 | 25 | 25 | 25 | 25 | 0 | 0 | 0 | 0 | 0 | 0 | 0 | 0 | 0 | 0 | 0.21343 | 0.0108 | 2.5e-05 | [6 empty] | 8.87 | 84.6 | 0 | 0 | 2.457 | 176.6 | 3.75 | 1014 | 2.031 | 1.015
2022-11-29 21:00 |  |  | 1904.7 | 64 | 0.3 | 8 | 18 | 0 | 0 | 0 | 0 | 0 | 0 | 0 | 0 | 16 | -39 | 20.808333333333334 | 9 | 22.716666666666665 | 22.366666666666667 | 36.78333333333333 | 25 | 25 | 25 | 25 | 25 | 25 | 0 | 0 | 0 | 0 | 0 | 0 | 0 | 0 | 0 | 0 | 0.16583 | 0.0109 | 7.500000000000001e-05 | [6 empty] | 9.28 | 84.2 | 0 | 0 | 1.854 | 188.8 | 2.918 | 1014 | 2.031 | 1.015
2022-11-29 22:00 |  |  | 2257.4 | 64.8 | 0.3 | 3 | 17.95 | 0 | 0 | 0 | 0 | 0 | 0 | 0 | 0 | 16 | -39 | 20.266666666666666 | 9.183333333333334 | 21.775 | 20.3 | 36.5 | 25 | 25 | 25 | 25 | 25 | 25 | 0 | 0 | 0 | 0 | 0 | 0 | 0 | 0 | 0 | 0 | 0.2410749999999999 | 0.010775 | 7.500000000000001e-05 | [6 empty] | 9.35 | 87.1 | 0 | 0 | 2.832 | 170.8 | 3.75 | 1014 | 2.031 | 1.015
2022-11-29 23:00 |  |  | 2509.4166666666665 | 66 | 0 | 2 | 18.033333333333335 | 0 | 0 | 0 | 0 | 0 | 0 | 0 | 0 | 15.941666666666666 | -39 | 19.583333333333332 | 9.95 | 20.475 | 19.091666666666665 | 36.11666666666667 | 25 | 25 | 25 | 25 | 25 | 25 | 0 | 0 | 0 | 0 | 0 | 0 | 0 | 0 | 0 | 0 | 0.08555 | 0.011 | 0.0001 | [6 empty] | 9.88 | 86.1 | 0 | 0 | 2.957 | 170.4 | 5 | 1014 | 2.031 | 1.015
2022-11-30 |  |  | 2577.8 | 66.8 | 0.3 | 3 | 18.07 | 0 | 0 | 0 | 0 | 0 | 0 | 0 | 0 | 15.5 | -39 | 19.025 | 10 | 19.75 | 19 | 35.99166666666667 | 25 | 25 | 25 | 25 | 25 | 25 | 0 | 0 | 0 | 0 | 0 | 0 | 0 | 0 | 0 | 0 | 0.19093 | 0.010675 | 2.5e-05 | [6 empty] | 10.15 | 85 | 0 | 0 | 3 | 180.2 | 4.168 | 1014 | 2.03 | 1.015
2022-11-30 01:00 |  |  | 2825.3636363636365 | 67.45454545454545 | 0.2727272727272727 | 2 | 18.10909090909091 | 1 | 80 | 1333.3333333333333 | 1.3333333333333333 | 214 | 3566.6666666666665 | 3.5666666666666664 | 0 | 15.5 | -39 | 36.53333333333333 | 9.616666666666667 | 35.31666666666667 | 35.233333333333334 | 39.266666666666666 | 25 | 25 | 25 | 25 | 25 | 25 | 0 | 0 | 0 | 0 | 0 | 0 | 0 | 13.133333333333333 | 1 | 0 | 1.6945 | 1.5617 | 2.5e-05 | [6 empty] | 10.22 | 85.8 | 0 | 0 | 2.793 | 172.2 | 3.75 | 1014 | 2.03 | 1.015
2022-11-30 02:00 |  |  | 2990.25 | 68 | 0 | 9 | 18.275000000000002 | 0 | 0 | 0 | 0 | 0 | 0 | 0 | 0 | 15.5 | -39 | 26.525 | 10.633333333333333 | 20.491666666666667 | 22.708333333333332 | 49.46666666666667 | 25 | 25 | 25 | 25 | 25 | 25 | 0 | 0 | 0 | 0 | 0 | 0 | 0 | 0 | 0 | 0 | 0.099025 | 0.0107 | 2.5e-05 | [6 empty] | 9.95 | 87.2 | 0 | 0 | 0.625 | 136.9 | 1.25 | 1014 | 2.03 | 1.015
2022-11-30 03:00 |  |  | 2594 | 68 | 0 | 1 | 18 | 0 | 0 | 0 | 0 | 0 | 0 | 0 | 0 | 15.5 | -39 | 23.033333333333335 | 10 | 19.9 | 21.033333333333335 | 49.05833333333333 | 25 | 25 | 25 | 25 | 25 | 25 | 0 | 0 | 0 | 0 | 0 | 0 | 0 | 0 | 0 | 0 | 0.1472 | 0.010725 | 2.5e-05 | [6 empty] | 9.88 | 88.1 | 0 | 0 | 0.604 | 125.4 | 0.833 | 1014 | 2.03 | 1.015
2022-11-30 04:00 |  |  | 2597.4166666666665 | 68.41666666666667 | 0 | 2 | 17.849999999999998 | 0 | 0 | 0 | 0 | 0 | 0 | 0 | 0 | 15.5 | -39 | 22.5 | 10 | 19.5 | 20.5 | 49 | 25 | 25 | 25 | 25 | 25 | 25 | 0 | 0 | 0 | 0 | 0 | 0 | 0 | 0 | 0 | 0 | 0.1061 | 0.0109 | 7.500000000000001e-05 | [6 empty] | 9.95 | 89.5 | 0 | 0 | 2.707 | 172.2 | 3.332 | 1015 | 2.03 | 1.015
2022-11-30 05:00 |  |  | 2084.2 | 68.4 | 6 | 12 | 17.830000000000002 | 0 | 0 | 0 | 0 | 0 | 0 | 0 | 0 | 15.5 | -39 | 22.5 | 10 | 19.466666666666665 | 20.5 | 48.59166666666667 | 25 | 25 | 25 | 25 | 25 | 25 | 0 | 0 | 0 | 0 | 0 | 0 | 0 | 0 | 0 | 0 | 0.23005 | 0.0108 | 7.500000000000001e-05 | [6 empty] | 9.85 | 92 | 0 | 0 | 1.75 | 160.4 | 2.5 | 1015 | 2.03 | 1.015
2022-11-30 06:00 |  |  | 1212.4166666666667 | 68.5 | 0 | 0 | 17.108333333333334 | 0 | 0 | 0 | 0 | 0 | 0 | 0 | 0 | 15.5 | -39 | 22.291666666666668 | 10 | 19.116666666666667 | 20.45 | 48.5 | 25 | 25 | 25 | 25 | 25 | 25 | 0 | 0 | 0 | 0 | 0 | 0 | 0 | 0 | 0 | 0 | 0.13742 | 0.010875 | 7.500000000000001e-05 | [6 empty] | 10.22 | 91.1 | 0 | 0 | 3.104 | 175.1 | 4.168 | 1015 | 2.03 | 1.015
2022-11-30 07:00 |  |  | 909.4166666666666 | 68 | 1.6666666666666667 | 4 | 16.741666666666667 | 0 | 0 | 0 | 0 | 0 | 0 | 0 | 0 | 15.5 | -39 | 22 | 10.5 | 19 | 20.008333333333333 | 48.09166666666667 | 25 | 25 | 25 | 25 | 25 | 25 | 0 | 0 | 0 | 0 | 0 | 0 | 0 | 0 | 0 | 0 | 0.47615 | 0.0107 | 5e-05 | [6 empty] | 10.32 | 91.6 | 0 | 0 | 1.792 | 175 | 2.5 | 1015 | 2.03 | 1.015
2022-11-30 08:00 |  |  | 837.3333333333334 | 68 | 2.25 | 0 | 16.558333333333334 | 0 | 0 | 0 | 0 | 0 | 0 | 0 | 0 | 15.5 | -39 | 21.725 | 10.9 | 19 | 20 | 47.99166666666667 | 25 | 25 | 25 | 25 | 25 | 25 | 0 | 0 | 0 | 0 | 0 | 0 | 0 | 0 | 0 | 0 | 0.0395 | 0.010875 | 7.500000000000001e-05 | [6 empty] | 10.93 | 90.2 | 0 | 0 | 1.333 | 181.8 | 2.5 | 1016 | 2.537 | 1.015
2022-11-30 09:00 |  |  | 692.3636363636364 | 67.54545454545455 | 18.181818181818183 | 0 | 16.39090909090909 | 0 | 0 | 0 | 0 | 0 | 0 | 0 | 0 | 15.5 | -39 | 21.5 | 11 | 19 | 19.991666666666667 | 47.55 | 25 | 25 | 25 | 25 | 25 | 25 | 0 | 0 | 0 | 0 | 0 | 0 | 0 | 0 | 0 | 0 | 0.25217 | 0.010575 | 7.500000000000001e-05 | [6 empty] | 11.16 | 90.2 | 0.02 | 1.1944 | 1.75 | 189 | 2.918 | 1017 | 125 | 120.1
2022-11-30 10:00 |  |  | 616.5454545454545 | 67 | 19.90909090909091 | 0 | 16.318181818181817 | 0 | 0 | 0 | 0 | 0 | 0 | 0 | 0 | 15.5 | -39 | 21.358333333333334 | 11.416666666666666 | 19 | 19.566666666666666 | 47.391666666666666 | 25 | 25 | 25 | 25 | 25 | 25 | 0 | 0 | 0 | 0 | 0 | 0 | 0 | 0 | 0 | 0 | 0.43407 | 0.010375 | 0 | [6 empty] | 11.33 | 90.3 | 0.07 | 4.1805 | 2.938 | 170.4 | 3.75 | 1017 | 472.2 | 454.2
2022-11-30 11:00 |  |  | 523.0833333333334 | 67 | 141.91666666666666 | 0 | 16.349999999999998 | 0 | 0 | 0 | 0 | 0 | 0 | 0 | 0 | 15.45 | -39 | 20.825 | 12.116666666666667 | 19 | 19.5 | 46.84166666666667 | 25 | 25 | 25 | 25 | 25 | 25 | 0 | 0 | 0 | 0 | 0 | 0 | 0 | 0 | 0 | 0 | 0.18915 | 0.010325 | 5e-05 | [6 empty] | 11.84 | 89.3 | 0.043 | 2.8168 | 3.146 | 191.5 | 5 | 1018 | 347 | 333.5
2022-11-30 12:00 |  |  | 476.1 | 66.4 | 128 | 3 | 16.77 | 0 | 0 | 0 | 0 | 0 | 0 | 0 | 0 | 16 | -39 | 20.5 | 13 | 19 | 19.166666666666668 | 45.30833333333333 | 25 | 25 | 25 | 25 | 25 | 25 | 0 | 0 | 0 | 0 | 0 | 0 | 0 | 0 | 0 | 0 | 0.26903 | 0.01025 | 0 | [6 empty] | 12.52 | 88.7 | 0.196 | 12.7106 | 3.25 | 183.8 | 4.168 | 1018 | 1257 | 1248
2022-11-30 13:00 |  |  | 481.5 | 66 | 16.4 | 0 | 16.64 | 0 | 0 | 0 | 0 | 0 | 0 | 0 | 0 | 15.616666666666667 | -39 | 20.191666666666666 | 12.7 | 19.341666666666665 | 18.983333333333334 | 42.34166666666667 | 25 | 25 | 25 | 25 | 25 | 25 | 0 | 0 | 0 | 0 | 0 | 0 | 0 | 0 | 0 | 0 | 0.4027 | 0.0105 | 2.5e-05 | [6 empty] | 12.38 | 90.8 | 0.07 | 4.3795 | 3.957 | 194.2 | 5.832 | 1018 | 515 | 497
2022-11-30 14:00 |  |  | 467.72727272727275 | 66 | 10 | 0 | 16.40909090909091 | 0 | 0 | 0 | 0 | 0 | 0 | 0 | 0 | 15.5 | -39 | 19.483333333333334 | 12.7 | 19.783333333333335 | 18.5 | 40.50833333333333 | 25 | 25 | 25 | 25 | 25 | 25 | 0 | 0 | 0 | 0 | 0 | 0 | 0 | 0 | 0 | 0 | 0.14868 | 0.010575 | 2.5e-05 | [6 empty] | 12.31 | 93.9 | 0.027 | 1.5926 | 2.521 | 221.2 | 3.75 | 1018 | 188.6 | 181.5
2022-11-30 15:00 |  |  | 467.5833333333333 | 66 | 4 | 0 | 16.283333333333335 | 0 | 0 | 0 | 0 | 0 | 0 | 0 | 0 | 15.5 | -39 | 19.05 | 12.583333333333334 | 20.325 | 18.5 | 39.916666666666664 | 25 | 25 | 25 | 25 | 25 | 25 | 0 | 0 | 0 | 0 | 0 | 0 | 0 | 0 | 0 | 0 | 0.3547 | 0.0106 | 7.500000000000001e-05 | [6 empty] | 12.04 | 96.5 | 0.017 | 1.1646 | 2.438 | 177.8 | 3.332 | 1019 | 117.9 | 113.5
2022-11-30 16:00 |  |  | 467.77777777777777 | 66 | 0.6666666666666666 | 0 | 16.188888888888886 | 0 | 0 | 0 | 0 | 0 | 0 | 0 | 0 | 15.5 | -39 | 18.766666666666666 | 12.116666666666667 | 20.866666666666667 | 18.5 | 36.641666666666666 | 25 | 25 | 25 | 25 | 25 | 25 | 0 | 0 | 0 | 0 | 0 | 0 | 0 | 0 | 0 | 0 | 0.3026 | 0.010325 | 7.500000000000001e-05 | [6 empty] | 11.91 | 99.4 | 0.007 | 0.39814 | 1.917 | 207.8 | 2.918 | 1019 | 49.84 | 47.53
2022-11-30 17:00 |  |  | 461.5 | 66 | 0 | 0 | 16.1 | 0 | 0 | 0 | 0 | 0 | 0 | 0 | 0 | 15.5 | -39 | 18.5 | 12 | 21.175 | 18.5 | 35.49166666666667 | 25 | 25 | 25 | 25 | 25 | 25 | 0 | 0 | 0 | 0 | 0 | 0 | 0 | 0 | 0 | 0 | 0.13648 | 0.0106 | 2.5e-05 | [6 empty] | 11.64 | 100 | 0 | 0 | 2.854 | 180.6 | 5.418 | 1019 | 2.115 | 1.015
2022-11-30 18:00 |  |  | 650.1818181818181 | 67.72727272727273 | 28.727272727272727 | 3 | 16.227272727272727 | 1 | 88 | 1466.6666666666665 | 1.4666666666666666 | 335 | 5583.333333333333 | 5.583333333333333 | 0 | 15.5 | -39 | 33.95 | 10.933333333333334 | 36.21666666666667 | 31.508333333333333 | 38.30833333333333 | 25 | 25 | 25 | 25 | 25 | 25 | 0 | 0 | 0 | 0 | 0 | 0 | 0 | 17.266666666666666 | 1 | 1 | 2.8793 | 1.7977 | 0 | [6 empty] | 11.6 | 100 | 0 | 0 | 1.188 | 208.2 | 2.082 | 1021 | 2.03 | 1.015
2022-11-30 19:00 |  |  | 890.3636363636364 | 73.36363636363636 | 30 | 6 | 17.12727272727273 | 2 | 71 | 1183.3333333333333 | 1.1833333333333331 | 295 | 4916.666666666666 | 4.916666666666666 | 0 | 16.275 | -39 | 38.983333333333334 | 11.266666666666667 | 42.666666666666664 | 38.96666666666667 | 48.63333333333333 | 25 | 25 | 25 | 25 | 25 | 25 | 0 | 0 | 0 | 0 | 0 | 0 | 0 | 19.416666666666668 | 1 | 1 | 1.941 | 1.1879 | 0.16492 | [6 empty] | 11.6 | 99 | 0 | 0 | 2.543 | 218.2 | 3.75 | 1021 | 2.03 | 1.015
2022-11-30 20:00 |  |  | 1683.2 | 72.8 | 10.5 | 7 | 19.3 | 2 | 60 | 999.9999999999999 | 0.9999999999999998 | 286 | 4766.666666666666 | 4.766666666666667 | 0 | 17.55 | -39 | 45.416666666666664 | 10.65 | 48.958333333333336 | 45.291666666666664 | 47.983333333333334 | 25 | 25 | 25 | 25 | 25 | 25 | 0 | 0 | 0 | 0 | 0 | 0 | 0 | 19.6 | 1 | 1 | 1.8797 | 1.6049 | 0 | [6 empty] | 11.27 | 98.5 | 0 | 0 | 2.438 | 213.2 | 3.332 | 1021 | 2.03 | 1.015
2022-11-30 21:00 |  |  | 1739.2727272727273 | 70.36363636363636 | 0.2727272727272727 | 12 | 19.490909090909092 | 0 | 25 | 416.66666666666663 | 0.4166666666666666 | 110 | 1833.3333333333333 | 1.833333333333333 | 0 | 18.275 | -39 | 37.358333333333334 | 11.633333333333333 | 44.141666666666666 | 43.208333333333336 | 47.05 | 25 | 25 | 25 | 25 | 25 | 25 | 0 | 0 | 0 | 0 | 0 | 0 | 0 | 7.933333333333334 | 1 | 1 | 0.92665 | 0.6575 | 5e-05 | [6 empty] | 11.27 | 97.4 | 0 | 0 | 2.646 | 228.4 | 4.168 | 1022 | 2.2 | 1.015
2022-11-30 22:00 |  |  | 2139.6666666666665 | 70.08333333333333 | 1 | 3 | 19.599999999999998 | 0 | 0 | 0 | 0 | 0 | 0 | 0 | 0 | 17.5 | -39 | 25.533333333333335 | 12 | 35.4 | 30.983333333333334 | 45.93333333333333 | 25 | 25 | 25 | 25 | 25 | 25 | 0 | 0 | 0 | 0 | 0 | 0 | 0 | 0 | 0 | 0 | 0.14818 | 0.0107 | 0.0001 | [6 empty] | 11.37 | 95.4 | 0 | 0 | 2.207 | 236.2 | 2.918 | 1023 | 2.03 | 1.015
2022-11-30 23:00 |  |  | 2387.3333333333335 | 70 | 0.75 | 3 | 19.375 | 0 | 0 | 0 | 0 | 0 | 0 | 0 | 0 | 17 | -39 | 22.066666666666666 | 12 | 24.65 | 24.041666666666668 | 45 | 25 | 25 | 25 | 25 | 25 | 25 | 0 | 0 | 0 | 0 | 0 | 0 | 0 | 0 | 0 | 0 | 0.090525 | 0.010875 | 5e-05 | [6 empty] | 11.37 | 95.4 | 0 | 0 | 3.562 | 203.9 | 5 | 1023 | 2.03 | 1.015
2022-12-01 |  |  | 2654.5454545454545 | 70 | 1.3636363636363635 | 2 | 19.272727272727273 | 0 | 0 | 0 | 0 | 0 | 0 | 0 | 0 | 16.83050847457627 | -39 | 20.805084745762713 | 11.915254237288135 | 23.06779661016949 | 21.847457627118644 | 44.16101694915254 | 25 | 25 | 25 | 25 | 25 | 25 | 0 | 0 | 0 | 0 | 0 | 0 | 0 | 0 | 0 | 0 | 0.1901499999999999 | 0.010725 | 2.5e-05 | [6 empty] | 11.37 | 94.7 | 0 | 0 | 2.062 | 200.9 | 2.918 | 1023 | 2.03 | 1.015
2022-12-01 01:00 |  |  | 2617.4545454545455 | 70.18181818181819 | 0.5454545454545454 | 7 | 19.099999999999998 | 0 | 0 | 0 | 0 | 0 | 0 | 0 | 0 | 16.5 | -39 | 20.325 | 11.566666666666666 | 21.841666666666665 | 20.525 | 43.275 | 25 | 25 | 25 | 25 | 25 | 25 | 0 | 0 | 0 | 0 | 0 | 0 | 0 | 0 | 0 | 0 | 0.091825 | 0.01075 | 2.5e-05 | [6 empty] | 11.16 | 95.2 | 0 | 0 | 1.958 | 216.9 | 3.332 | 1023 | 2.03 | 1.015
2022-12-01 02:00 |  |  | 2607.6363636363635 | 70.9091 | 0 | 5 | 18.90909090909091 | 0 | 0 | 0 | 0 | 0 | 0 | 0 | 0 | 16.5 | -39 | 19.808333333333334 | 11.416666666666666 | 20.758333333333333 | 20.5 | 42.45 | 25 | 25 | 25 | 25 | 25 | 25 | 0 | 0 | 0 | 0 | 0 | 0 | 0 | 0 | 0 | 0 | 0.08635 | 0.010875 | 5e-05 | [6 empty] | 11.06 | 97 | 0 | 0 | 2.582 | 212 | 3.75 | 1023 | 2.03 | 1.015
2022-12-01 03:00 |  |  | 2717.5833333333335 | 71 | 0 | 4 | 18.849999999999998 | 0 | 0 | 0 | 0 | 0 | 0 | 0 | 0 | 16.5 | -39 | 19.5 | 11.066666666666666 | 20.5 | 20.5 | 41.725 | 25 | 25 | 25 | 25 | 25 | 25 | 0 | 0 | 0 | 0 | 0 | 0 | 0 | 0 | 0 | 0 | 0.11945 | 0.010925 | 7.500000000000001e-05 | [6 empty] | 11 | 96.7 | 0 | 0 | 2.104 | 177.2 | 3.332 | 1023 | 2.03 | 1.015
2022-12-01 04:00 |  |  | 3005.181818181818 | 71.72727272727273 | 0 | 3 | 18.654545454545453 | 0 | 0 | 0 | 0 | 0 | 0 | 0 | 0 | 16.5 | -39 | 19.216666666666665 | 11 | 20.5 | 20.341666666666665 | 41.05833333333333 | 25 | 25 | 25 | 25 | 25 | 25 | 0 | 0 | 0 | 0 | 0 | 0 | 0 | 0 | 0 | 0 | 0.1001 | 0.01095 | 2.5e-05 | [6 empty] | 10.62 | 98 | 0 | 0 | 2.293 | 218.6 | 3.332 | 1023 | 2.03 | 1.015
2022-12-01 05:00 |  |  | 3247.5 | 72.66666666666667 | 0 | 6 | 18.508333333333333 | 0 | 0 | 0 | 0 | 0 | 0 | 0 | 0 | 16.5 | -39 | 19 | 11 | 20.083333333333332 | 20 | 40.391666666666666 | 25 | 25 | 25 | 25 | 25 | 25 | 0 | 0 | 0 | 0 | 0 | 0 | 0 | 0 | 0 | 0 | 0.0404 | 0.011 | 5e-05 | [6 empty] | 10.49 | 98.6 | 0 | 0 | 1.958 | 220.8 | 2.918 | 1023 | 2.2 | 1.015
2022-12-01 06:00 |  |  | 3243.8 | 73 | 0 | 2 | 18.4 | 0 | 0 | 0 | 0 | 0 | 0 | 0 | 0 | 16.175 | -39 | 19 | 11 | 20 | 19.75 | 39.775 | 25 | 25 | 25 | 25 | 25 | 25 | 0 | 0 | 0 | 0 | 0 | 0 | 0 | 0 | 0 | 0 | 0.16015 | 0.010975 | 5e-05 | [6 empty] | 10.69 | 98.9 | 0 | 0 | 3.293 | 208.2 | 5 | 1023 | 2.03 | 1.015
2022-12-01 07:00 |  |  | 2193.6666666666665 | 72.33333333333333 | 12.416666666666666 | 17 | 18.033333333333335 | 0 | 6 | 99.99999999999999 | 0.1 | 56 | 933.3333333333333 | 0.9333333333333332 | 0 | 16.141666666666666 | -39 | 19.416666666666668 | 10.833333333333334 | 20.533333333333335 | 19.625 | 27.758333333333333 | 25 | 25 | 25 | 25 | 25 | 25 | 0 | 0 | 0 | 0 | 0 | 0 | 0 | 5.35 | 1 | 0 | 0.88575 | 0.24445 | 5e-05 | [6 empty] | 10.66 | 98.3 | 0 | 0 | 2.082 | 214.8 | 3.75 | 1023 | 2.03 | 1.015
2022-12-01 08:00 |  |  | 1273.75 | 71.41666666666667 | 1.75 | 0 | 17.441666666666666 | 0 | 77 | 1283.3333333333333 | 1.2833333333333332 | 235 | 3916.6666666666665 | 3.916666666666666 | 0 | 16.083333333333332 | -39 | 32.891666666666666 | 10.883333333333333 | 35.75 | 31.491666666666667 | 43.75833333333333 | 25 | 25 | 25 | 25 | 25 | 25 | 0 | 0 | 0 | 0 | 0 | 0 | 0 | 10.316666666666666 | 1 | 0 | 1.489 | 1.449 | 0 | [6 empty] | 10.69 | 97.6 | 0 | 0 | 2.375 | 224.8 | 3.332 | 1023 | 2.2 | 1.015
2022-12-01 09:00 |  |  | 916.8333333333334 | 70.83333333333333 | 4 | 0 | 17.091666666666665 | 0 | 0 | 0 | 0 | 0 | 0 | 0 | 0 | 16 | -39 | 23.766666666666666 | 11.175 | 21.683333333333334 | 21.108333333333334 | 49.0875 | 25 | 25 | 25 | 25 | 25 | 25 | 0 | 0 | 0 | 0 | 0 | 0 | 0 | 0 | 0 | 0 | 0.2454 | 0.010675 | 2.5e-05 | [6 empty] | 10.9 | 95 | 0.013 | 0.79628 | 3.729 | 208.8 | 5.832 | 1024 | 68.9 | 65.8
2022-12-01 10:00 |  |  | 738.3333333333334 | 70 | 12.333333333333334 | 0 | 16.92222222222222 | 0 | 0 | 0 | 0 | 0 | 0 | 0 | 0 | 16 | -39 | 23.141666666666666 | 11 | 19.566666666666666 | 21.25 | 49 | 25 | 25 | 25 | 25 | 25 | 25 | 0 | 0 | 0 | 0 | 0 | 0 | 0 | 0 | 0 | 0 | 0.1516 | 0.01035 | 5e-05 | [6 empty] | 10.83 | 93.9 | 0.027 | 1.5926 | 3.104 | 206.2 | 4.582 | 1024 | 176.5 | 169
2022-12-01 11:00 |  |  | 620.9166666666666 | 69.25 | 23.416666666666668 | 0 | 16.766666666666666 | 0 | 0 | 0 | 0 | 0 | 0 | 0 | 0 | 16 | -39 | 22.508333333333333 | 11 | 20 | 20.5 | 48.7 | 25 | 25 | 25 | 25 | 25 | 25 | 0 | 0 | 0 | 0 | 0 | 0 | 0 | 0 | 0 | 0 | 0.21272 | 0.01045 | 0 | [6 empty] | 10.93 | 92.3 | 0.046 | 2.787 | 2.707 | 214.8 | 4.168 | 1024 | 323 | 311
2022-12-01 12:00 |  |  | 561.1 | 68.6 | 79.9 | 0 | 16.69 | 0 | 0 | 0 | 0 | 0 | 0 | 0 | 0 | 16 | -39 | 22.5 | 11 | 19.758333333333333 | 20.5 | 48.5 | 25 | 25 | 25 | 25 | 25 | 25 | 0 | 0 | 0 | 0 | 0 | 0 | 0 | 0 | 0 | 0 | 0.1411 | 0.010475 | 2.5e-05 | [6 empty] | 11.03 | 86 | 0.066 | 3.8487 | 2.104 | 200.8 | 2.918 | 1023 | 464.5 | 446.8
2022-12-01 13:00 |  |  | 512.6363636363636 | 67.18181818181819 | 117.45454545454545 | 0 | 16.78181818181818 | 0 | 0 | 0 | 0 | 0 | 0 | 0 | 0 | 16 | -39 | 22.466666666666665 | 11 | 19.516666666666666 | 20.5 | 48.141666666666666 | 25 | 25 | 25 | 25 | 25 | 25 | 0 | 0 | 0 | 0 | 0 | 0 | 0 | 0 | 0 | 0 | 0.46795 | 0.010625 | 7.500000000000001e-05 | [6 empty] | 11.3 | 81.5 | 0.129 | 7.9926 | 2.062 | 207 | 2.918 | 1023 | 918 | 886
2022-12-01 14:00 |  |  | 499.54545454545456 | 66.27272727272727 | 11.818181818181818 | 0 | 16.727272727272727 | 0 | 0 | 0 | 0 | 0 | 0 | 0 | 0 | 16 | -39 | 22 | 10.633333333333333 | 19.55 | 20.5 | 47.916666666666664 | 25 | 25 | 25 | 25 | 25 | 25 | 0 | 0 | 0 | 0 | 0 | 0 | 0 | 0 | 0 | 0 | 0.1735 | 0.010825 | 5e-05 | [6 empty] | 11.2 | 78.8 | 0.076 | 4.6947 | 3.832 | 212.5 | 5.418 | 1023 | 510.5 | 492.5
2022-12-01 15:00 |  |  | 504.1818181818182 | 66 | 118.9090909090909 | 0 | 16.55454545454546 | 0 | 0 | 0 | 0 | 0 | 0 | 0 | 0 | 16 | -39 | 21.966666666666665 | 10.033333333333333 | 19.5 | 20.325 | 47.5 | 25 | 25 | 25 | 25 | 25 | 25 | 0 | 0 | 0 | 0 | 0 | 0 | 0 | 0 | 0 | 0 | 0.091525 | 0.01105 | 2.5e-05 | [6 empty] | 11.03 | 76.44 | 0.036 | 2.1864 | 4.168 | 211.8 | 5 | 1023 | 238.6 | 230.2
2022-12-01 16:00 |  |  | 493.8 | 65.5 | 0.6 | 0 | 16.4 | 0 | 0 | 0 | 0 | 0 | 0 | 0 | 0 | 16 | -39 | 21.508333333333333 | 10 | 19.5 | 20 | 47.275 | 25 | 25 | 25 | 25 | 25 | 25 | 0 | 0 | 0 | 0 | 0 | 0 | 0 | 0 | 0 | 0 | 0.4262749999999999 | 0.010675 | 5e-05 | [6 empty] | 10.52 | 72.3 | 0.01 | 0.77969 | 5 | 219 | 7.082 | 1022 | 69.56 | 66.5
2022-12-01 17:00 |  |  | 558.0833333333334 | 64.91666666666667 | 4.416666666666667 | 9 | 16.283333333333335 | 0 | 0 | 0 | 0 | 0 | 0 | 0 | 0 | 15.95 | -39 | 21.283333333333335 | 9.216666666666667 | 19.5 | 20 | 47 | 25 | 25 | 25 | 25 | 25 | 25 | 0 | 0 | 0 | 0 | 0 | 0 | 0 | 0 | 0 | 0 | 0.8013250000000001 | 0.010475 | 2.5e-05 | [6 empty] | 10.08 | 74.6 | 0 | 0 | 3.918 | 216.2 | 5.418 | 1022 | 2.03 | 1.015
2022-12-01 18:00 |  |  | 565.5 | 64.33333333333333 | 0 | 0 | 16.175 | 0 | 0 | 0 | 0 | 0 | 0 | 0 | 0 | 15.8 | -39 | 21 | 9 | 19.45 | 20 | 46.708333333333336 | 25 | 25 | 25 | 25 | 25 | 25 | 0 | 0 | 0 | 0 | 0 | 0 | 0 | 0 | 0 | 0 | 0.5929 | 0.01035 | 2.5e-05 | [6 empty] | 9.54 | 77.56 | 0 | 0 | 3.062 | 213.8 | 4.582 | 1022 | 2.2 | 1.015
2022-12-01 19:00 |  |  | 528.7777777777778 | 64 | 0 | 0 | 16.07777777777778 | 0 | 0 | 0 | 0 | 0 | 0 | 0 | 0 | 15.5 | -39 | 21 | 9 | 19 | 19.8 | 46.5 | 25 | 25 | 25 | 25 | 25 | 25 | 0 | 0 | 0 | 0 | 0 | 0 | 0 | 0 | 0 | 0 | 0.15445 | 0.01075 | 5e-05 | [6 empty] | 9.27 | 78.7 | 0 | 0 | 2.418 | 186.9 | 3.75 | 1022 | 2.031 | 1.015
2022-12-01 20:00 |  |  | 667.5833333333334 | 64.66666666666667 | 13.833333333333334 | 17 | 16.141666666666666 | 2 | 49 | 816.6666666666666 | 0.8166666666666667 | 146 | 2433.333333333333 | 2.433333333333333 | 0 | 15.666666666666666 | -39 | 24.7 | 9 | 25.55 | 23.758333333333333 | 45.81666666666667 | 25 | 25 | 25 | 25 | 25 | 25 | 0 | 0 | 0 | 0 | 0 | 0 | 0 | 12.433333333333334 | 1 | 1 | 3.2933000000000003 | 0.6573499999999999 | 0.3185 | [6 empty] | 8.67 | 82.2 | 0 | 0 | 2.75 | 140.9 | 4.582 | 1022 | 2.031 | 1.015
2022-12-01 21:00 |  |  | 1245.7 | 68.8 | 21.6 | 20 | 17.580000000000002 | 2 | 143 | 2383.333333333333 | 2.3833333333333333 | 392 | 6533.333333333333 | 6.533333333333333 | 0 | 16.525 | -39 | 38.358333333333334 | 8.533333333333333 | 43.25 | 38.291666666666664 | 36.266666666666666 | 25 | 25 | 25 | 25 | 25 | 25 | 0 | 0 | 0 | 0 | 0 | 0 | 0 | 19.416666666666668 | 1 | 1 | 5.1898 | 1.7368 | 0.9881 | [6 empty] | 8.4 | 83.3 | 0 | 0 | 2.312 | 186.6 | 3.75 | 1022 | 2.031 | 1.015
2022-12-01 22:00 |  |  | 1833.1818181818182 | 68.63636363636364 | 1.0909090909090908 | 9 | 18.418181818181818 | 0 | 42 | 700 | 0.7 | 118 | 1966.6666666666665 | 1.9666666666666666 | 0 | 16.566666666666666 | -39 | 31.941666666666666 | 8.816666666666666 | 36.9875 | 35.50416666666667 | 48.3125 | 25 | 25 | 25 | 25 | 25 | 25 | 0 | 0 | 0 | 0 | 0 | 0 | 0 | 5.408333333333333 | 1 | 1 | 1.5228 | 0.8057 | 0 | [6 empty] | 8.74 | 82.3 | 0 | 0 | 2.707 | 185.4 | 4.168 | 1022 | 2.031 | 1.015
2022-12-01 23:00 |  |  | 2319.1 | 68.5 | 0.6 | 1 | 18.31 | 0 | 0 | 0 | 0 | 0 | 0 | 0 | 0 | 16.283333333333335 | -39 | 25.508333333333333 | 9 | 29.325 | 26.858333333333334 | 49 | 25 | 25 | 25 | 25 | 25 | 25 | 0 | 0 | 0 | 0 | 0 | 0 | 0 | 0 | 0 | 0 | 0.23935 | 0.010975 | 2.5e-05 | [6 empty] | 8.54 | 84.6 | 0 | 0 | 2.957 | 169 | 4.582 | 1022 | 2.031 | 1.015
2022-12-02 |  |  | 2650.818181818182 | 69.27272727272727 | 0.5454545454545454 | 4 | 18.272727272727273 | 0 | 0 | 0 | 0 | 0 | 0 | 0 | 0 | 16 | -39 | 23.5 | 9 | 23.091666666666665 | 22.491666666666667 | 48.84166666666667 | 25 | 25 | 25 | 25 | 25 | 25 | 0 | 0 | 0 | 0 | 0 | 0 | 0 | 0 | 0 | 0 | 0.12712 | 0.010725 | 5e-05 | [6 empty] | 8.81 | 84.1 | 0 | 0 | 2.707 | 182.2 | 4.582 | 1022 | 2.031 | 1.015
2022-12-02 01:00 |  |  | 2889.909090909091 | 70 | 0.5454545454545454 | 1 | 18.3 | 0 | 0 | 0 | 0 | 0 | 0 | 0 | 0 | 16 | -39 | 22.7 | 9 | 22.5 | 21.141666666666666 | 48.50833333333333 | 25 | 25 | 25 | 25 | 25 | 25 | 0 | 0 | 0 | 0 | 0 | 0 | 0 | 0 | 0 | 0 | 0.08405 | 0.010975 | 5e-05 | [6 empty] | 8.74 | 86.1 | 0 | 0 | 3.332 | 182.2 | 5.418 | 1022 | 2.031 | 1.015
2022-12-02 02:00 |  |  | 3144.6666666666665 | 70.25 | 0 | 2 | 18.375 | 0 | 0 | 0 | 0 | 0 | 0 | 0 | 0 | 16 | -39 | 22.341666666666665 | 9 | 21.666666666666668 | 20.5 | 48.391666666666666 | 25 | 25 | 25 | 25 | 25 | 25 | 0 | 0 | 0 | 0 | 0 | 0 | 0 | 0 | 0 | 0 | 0.19145 | 0.010875 | 0.0001 | [6 empty] | 8.77 | 86.8 | 0 | 0 | 2.062 | 189.1 | 3.332 | 1021 | 2.031 | 1.015
2022-12-02 03:00 |  |  | 3246.090909090909 | 70.0909 | 0 | 3 | 18.336363636363636 | 0 | 0 | 0 | 0 | 0 | 0 | 0 | 0 | 16 | -39 | 22 | 9 | 21 | 20.191666666666666 | 48 | 25 | 25 | 25 | 25 | 25 | 25 | 0 | 0 | 0 | 0 | 0 | 0 | 0 | 0 | 0 | 0 | 0.11745 | 0.01095 | 0.0001 | [6 empty] | 8.94 | 83.7 | 0 | 0 | 2.043 | 175 | 2.918 | 1021 | 2.031 | 1.015
2022-12-02 04:00 |  |  | 3259.6363636363635 | 70.54545454545455 | 0 | 3 | 18.145454545454545 | 0 | 6 | 99.99999999999999 | 0.1 | 45 | 750 | 0.75 | 0 | 15.741666666666667 | -39 | 21.8 | 9 | 21.25 | 19.9 | 47.90833333333333 | 25 | 25 | 25 | 25 | 25 | 25 | 0 | 0 | 0 | 0 | 0 | 0 | 0 | 4.75 | 1 | 1 | 0.2845499999999999 | 0.18943 | 7.500000000000001e-05 | [6 empty] | 9.08 | 84.3 | 0 | 0 | 2.207 | 202.5 | 3.332 | 1021 | 2.031 | 1.015
2022-12-02 05:00 |  |  | 2647 | 71.25 | 15 | 18 | 18.333333333333332 | 2 | 29 | 483.33333333333326 | 0.4833333333333332 | 246 | 4100 | 4.1 | 0 | 16.1 | -39 | 34.9625 | 8.983333333333333 | 38.00833333333333 | 34.84583333333333 | 47.525 | 25 | 25 | 25 | 25 | 25 | 25 | 0 | 0 | 0 | 0 | 0 | 0 | 0 | 19.333333333333332 | 1 | 1 | 1.946 | 1.1164 | 0 | [6 empty] | 9.21 | 85.3 | 0 | 0 | 2.604 | 150.4 | 3.75 | 1021 | 2.2 | 1.015
2022-12-02 06:00 |  |  | 1252 | 70 | 30 | 0 | 18.38181818181818 | 2 | 60 | 999.9999999999999 | 0.9999999999999998 | 289 | 4816.666666666666 | 4.816666666666666 | 0 | 17.091666666666665 | -39 | 46.18333333333333 | 8.883333333333333 | 49.625 | 46.05833333333333 | 47.5 | 25 | 25 | 25 | 25 | 25 | 25 | 0 | 0 | 0 | 0 | 0 | 0 | 0 | 19.783333333333335 | 1 | 1 | 1.7931 | 1.703 | 0 | [6 empty] | 9.08 | 85.6 | 0 | 0 | 2.332 | 185.1 | 4.168 | 1021 | 2.031 | 1.015
2022-12-02 07:00 |  |  | 901.8888888888889 | 68.55555555555556 | 23.333333333333332 | 0 | 18.77777777777778 | 2 | 51 | 849.9999999999999 | 0.8499999999999999 | 217 | 3616.666666666666 | 3.6166666666666663 | 0 | 17.933333333333334 | -39 | 45.75 | 8.883333333333333 | 48.516666666666666 | 46.59166666666667 | 47.19166666666667 | 25 | 25 | 25 | 25 | 25 | 25 | 0 | 0 | 0 | 0 | 0 | 0 | 0 | 16.4 | 1 | 1 | 1.8421 | 1.3652 | 0 | [6 empty] | 8.87 | 87.5 | 0 | 0 | 2.082 | 197.2 | 2.918 | 1022 | 2.031 | 1.015
2022-12-02 08:00 |  |  | 802.9090909090909 | 68 | 4.636363636363637 | 0 | 18.8 | 0 | 0 | 0 | 0 | 0 | 0 | 0 | 0 | 17.816666666666666 | -39 | 29.05 | 9.233333333333333 | 39.733333333333334 | 36.55 | 46.99166666666667 | 25 | 25 | 25 | 25 | 25 | 25 | 0 | 0 | 0 | 0 | 0 | 0 | 0 | 0 | 0 | 0 | 0.11038 | 0.010725 | 2.5e-05 | [6 empty] | 8.67 | 86.7 | 0 | 0 | 1.167 | 167.1 | 1.667 | 1022 | 2.54 | 1.015
2022-12-02 09:00 |  |  | 705.2 | 68 | 26.4 | 0 | 18.34 | 0 | 0 | 0 | 0 | 0 | 0 | 0 | 0 | 17.216666666666665 | -39 | 24.966666666666665 | 9 | 27.366666666666667 | 25.808333333333334 | 46.5 | 25 | 25 | 25 | 25 | 25 | 25 | 0 | 0 | 0 | 0 | 0 | 0 | 0 | 0 | 0 | 0 | 0.30793 | 0.010725 | 5e-05 | [6 empty] | 8.5 | 86.2 | 0.036 | 2.0771 | 2.104 | 162.5 | 3.75 | 1023 | 186.8 | 180.2
2022-12-02 10:00 |  |  | 537.2 | 65.1 | 151.1 | 0 | 17.84 | 0 | 0 | 0 | 0 | 0 | 0 | 0 | 0 | 17 | -39 | 22.691666666666666 | 9 | 24.033333333333335 | 22.133333333333333 | 45.791666666666664 | 25 | 25 | 25 | 25 | 25 | 25 | 0 | 0 | 0 | 0 | 0 | 0 | 0 | 0 | 0 | 0 | 0.3577 | 0.0107 | 2.5e-05 | [6 empty] | 8.87 | 85.4 | 0.096 | 6.1347 | 2.582 | 172.6 | 4.168 | 1023 | 588 | 567
2022-12-02 11:00 |  |  | 500.8181818181818 | 63.27272727272727 | 304.72727272727275 | 0 | 18.036363636363635 | 0 | 0 | 0 | 0 | 0 | 0 | 0 | 0 | 17.241666666666667 | -39 | 21.358333333333334 | 10.183333333333334 | 22.291666666666668 | 21.291666666666668 | 44.625 | 25 | 25 | 25 | 25 | 25 | 25 | 0 | 0 | 0 | 0 | 0 | 0 | 0 | 0 | 0 | 0 | 0.2603 | 0.01035 | 0 | [6 empty] | 9.14 | 84.7 | 0.189 | 11.0284 | 2.354 | 136.9 | 2.918 | 1024 | 1233 | 1191
2022-12-02 12:00 |  |  | 482.5 | 61.25 | 119.375 | 0 | 18.3125 | 0 | 0 | 0 | 0 | 0 | 0 | 0 | 0 | 17.408333333333335 | -39 | 20.8 | 11.216666666666667 | 21.458333333333332 | 20.683333333333334 | 44.06666666666667 | 25 | 25 | 25 | 25 | 25 | 25 | 0 | 0 | 0 | 0 | 0 | 0 | 0 | 0 | 0 | 0 | 0.387 | 0.01055 | 2.5e-05 | [6 empty] | 10.42 | 79.2 | 0.242 | 14.5984 | 1.792 | 179.4 | 2.918 | 1024 | 1257 | 1248
2022-12-02 13:00 |  |  | 495.0833333333333 | 61.083333333333336 | 43.833333333333336 | 0 | 17.933333333333334 | 0 | 0 | 0 | 0 | 0 | 0 | 0 | 0 | 17 | -39 | 20.5 | 10.033333333333333 | 20.858333333333334 | 20.5 | 43.44166666666667 | 25 | 25 | 25 | 25 | 25 | 25 | 0 | 0 | 0 | 0 | 0 | 0 | 0 | 0 | 0 | 0 | 0.19 | 0.010525 | 0 | [6 empty] | 10.22 | 81.2 | 0.109 | 6.5693 | 2.457 | 176 | 4.168 | 1024 | 727.5 | 703
2022-12-02 14:00 |  |  | 508.3 | 62 | 15.1 | 0 | 17.53 | 0 | 0 | 0 | 0 | 0 | 0 | 0 | 0 | 16.641666666666666 | -39 | 20.5 | 10 | 20.5 | 20.283333333333335 | 42.791666666666664 | 25 | 25 | 25 | 25 | 25 | 25 | 0 | 0 | 0 | 0 | 0 | 0 | 0 | 0 | 0 | 0 | 0.3353 | 0.010825 | 7.500000000000001e-05 | [6 empty] | 10.45 | 81.3 | 0.07 | 4.1805 | 1.958 | 171.2 | 2.5 | 1024 | 500.5 | 482.8
2022-12-02 15:00 |  |  | 538.2727272727273 | 62.54545454545455 | 6 | 0 | 17.29090909090909 | 0 | 0 | 0 | 0 | 0 | 0 | 0 | 0 | 16.5 | -39 | 20.208333333333332 | 10 | 20.5 | 20 | 40.50833333333333 | 25 | 25 | 25 | 25 | 25 | 25 | 0 | 0 | 0 | 0 | 0 | 0 | 0 | 0 | 0 | 0 | 0.88465 | 0.010475 | 0 | [6 empty] | 10.35 | 80.4 | 0.02 | 1.1944 | 2.646 | 156.8 | 4.168 | 1024 | 146.4 | 140.9
2022-12-02 16:00 |  |  | 774 | 63.416666666666664 | 16 | 22 | 17.333333333333332 | 0 | 15 | 249.99999999999997 | 0.24999999999999994 | 84 | 1399.9999999999998 | 1.3999999999999997 | 0 | 16.5 | -39 | 21.741666666666667 | 9.716666666666667 | 22.866666666666667 | 21.391666666666666 | 38.65 | 25 | 25 | 25 | 25 | 25 | 25 | 0 | 0 | 0 | 0 | 0 | 0 | 0 | 8.233333333333333 | 1 | 1 | 0.66478 | 0.37123 | 2.5e-05 | [6 empty] | 9.88 | 83.3 | 0.007 | 0.39814 | 1.458 | 158.2 | 2.082 | 1025 | 50.94 | 48.56
2022-12-02 17:00 |  |  | 1118.3 | 64.6 | 15 | 11 | 18.03 | 1 | 130 | 2166.6666666666665 | 2.1666666666666665 | 400 | 6666.666666666666 | 6.666666666666666 | 0 | 16.808333333333334 | -39 | 37.15833333333333 | 8.866666666666667 | 41.833333333333336 | 36.725 | 38.916666666666664 | 25 | 25 | 25 | 25 | 25 | 25 | 0 | 0 | 0 | 0 | 0 | 0 | 0 | 19.033333333333335 | 1 | 1 | 2.7427 | 2.2108 | 0.27363 | [6 empty] | 9.58 | 86.5 | 0 | 0 | 1 | 155.5 | 1.667 | 1025 | 2.03 | 1.015
2022-12-02 18:00 |  |  | 844.0909090909091 | 64.9091 | 0 | 0 | 17.990909090909092 | 2 | 101 | 1683.3333333333333 | 1.6833333333333331 | 271 | 4516.666666666666 | 4.516666666666666 | 0 | 17.183333333333334 | -39 | 40.59583333333333 | 8.966666666666667 | 43.90416666666667 | 40.3375 | 49.99166666666667 | 25 | 25 | 25 | 25 | 25 | 25 | 0 | 0 | 0 | 0 | 0 | 0 | 0 | 19.3 | 1 | 1 | 2.0144 | 1.1808 | 0.7173499999999999 | [6 empty] | 9.37 | 87.6 | 0 | 0 | 0.542 | 144.2 | 1.25 | 1025 | 2.03 | 1.015
2022-12-02 19:00 |  |  | 648.2727272727273 | 65 | 0 | 0 | 18.454545454545453 | 2 | 75 | 1249.9999999999998 | 1.2499999999999998 | 259 | 4316.666666666666 | 4.3166666666666655 | 0 | 17.916666666666668 | -39 | 45.44166666666667 | 9 | 48.891666666666666 | 45.31666666666667 | 49.608333333333334 | 25 | 25 | 25 | 25 | 25 | 25 | 0 | 0 | 0 | 0 | 0 | 0 | 0 | 19.383333333333333 | 1 | 1 | 1.9625 | 1.5515 | 0.314 | [6 empty] | 9.17 | 88.7 | 0 | 0 | 0.646 | 162.2 | 1.25 | 1025 | 2.03 | 1.015
2022-12-02 20:00 |  |  | 568.3636363636364 | 64.27272727272727 | 0 | 0 | 19.018181818181816 | 2 | 60 | 999.9999999999999 | 0.9999999999999998 | 264 | 4400 | 4.3999999999999995 | 0 | 18.508333333333333 | -39 | 47.09166666666667 | 9 | 50.44166666666667 | 47 | 49.5 | 25 | 25 | 25 | 25 | 25 | 25 | 0 | 0 | 0 | 0 | 0 | 0 | 0 | 19.4 | 1 | 1 | 1.9204 | 1.7029 | 0 | [6 empty] | 8.97 | 90.9 | 0 | 0 | 0.271 | 26.94 | 0.833 | 1026 | 2.031 | 1.015
2022-12-02 21:00 |  |  | 519.5454545454545 | 63.45454545454545 | 0 | 0 | 19.40909090909091 | 2 | 60 | 999.9999999999999 | 0.9999999999999998 | 252 | 4199.999999999999 | 4.199999999999999 | 0 | 19 | -39 | 47.108333333333334 | 8.8 | 50.18333333333333 | 46.93333333333333 | 49.5 | 25 | 25 | 25 | 25 | 25 | 25 | 0 | 0 | 0 | 0 | 0 | 0 | 0 | 19.4 | 1 | 1 | 1.7238 | 1.6437 | 0 | [6 empty] | 8.97 | 91.2 | 0 | 0 | 0.271 | 146.5 | 0.833 | 1026 | 2.031 | 1.015
2022-12-02 22:00 |  |  | 498.1666666666667 | 63 | 0 | 0 | 19.675 | 2 | 60 | 999.9999999999999 | 0.9999999999999998 | 247 | 4116.666666666666 | 4.116666666666666 | 0 | 19.208333333333332 | -39 | 47 | 8.416666666666666 | 50.11666666666667 | 46.875 | 49.233333333333334 | 25 | 25 | 25 | 25 | 25 | 25 | 0 | 0 | 0 | 0 | 0 | 0 | 0 | 19.283333333333335 | 1 | 1 | 1.7127 | 1.6204 | 0 | [6 empty] | 8.29 | 96.2 | 0 | 0 | 0.583 | 33.12 | 1.25 | 1026 | 2.031 | 1.015
2022-12-02 23:00 |  |  | 486.27272727272725 | 62 | 0 | 0 | 19.89090909090909 | 2 | 60 | 999.9999999999999 | 0.9999999999999998 | 246 | 4099.999999999999 | 4.1 | 0 | 19.508333333333333 | -39 | 47.06666666666667 | 8 | 50.075 | 46.80833333333333 | 49.00833333333333 | 25 | 25 | 25 | 25 | 25 | 25 | 0 | 0 | 0 | 0 | 0 | 0 | 0 | 19.3 | 1 | 1 | 1.8484 | 1.6147 | 0 | [6 empty] | 7.992 | 97.8 | 0 | 0 | 1.375 | 30.72 | 2.082 | 1027 | 2.031 | 1.015
2022-12-03 |  |  | 773.2 | 61.4 | 21.6 | 14 | 20.28 | 0 | 17 | 283.3333333333333 | 0.28333333333333327 | 67 | 1116.6666666666665 | 1.1166666666666665 | 0 | 19.808333333333334 | -39 | 36.983333333333334 | 9.033333333333333 | 44.6 | 43.31666666666667 | 49 | 25 | 25 | 25 | 25 | 25 | 25 | 0 | 0 | 0 | 0 | 0 | 0 | 0 | 5.533333333333333 | 1 | 1 | 1.0694 | 0.43502 | 2.5e-05 | [6 empty] | 7.723 | 98.8 | 0 | 0 | 1.25 | 18.05 | 1.667 | 1027 | 2.031 | 1.015
2022-12-03 01:00 |  |  | 856.3636363636364 | 59.90909090909091 | 5.7272727272727275 | 10 | 20.172727272727272 | 0 | 0 | 0 | 0 | 0 | 0 | 0 | 0 | 19.175 | -39 | 28.825 | 9 | 33.99166666666667 | 30.408333333333335 | 48.68333333333333 | 25 | 25 | 25 | 25 | 25 | 25 | 0 | 0 | 0 | 0 | 0 | 0 | 0 | 0 | 0 | 0 | 0.18837 | 0.010875 | 0 | [6 empty] | 7.555 | 99.7 | 0 | 0 | 1.271 | 43.16 | 2.082 | 1027 | 2.54 | 1.015
2022-12-03 02:00 |  |  | 724.9090909090909 | 58.09090909090909 | 0.5454545454545454 | 1 | 19.39090909090909 | 0 | 0 | 0 | 0 | 0 | 0 | 0 | 0 | 18.758333333333333 | -39 | 26.308333333333334 | 9 | 27.108333333333334 | 25.325 | 48.5 | 25 | 25 | 25 | 25 | 25 | 25 | 0 | 0 | 0 | 0 | 0 | 0 | 0 | 0 | 0 | 0 | 0.27515 | 0.01075 | 7.500000000000001e-05 | [6 empty] | 7.52 | 100 | 0 | 0 | 1.146 | 47.25 | 1.667 | 1027 | 2.115 | 1.015
2022-12-03 03:00 |  |  | 701 | 57.36363636363637 | 0.2727272727272727 | 1 | 19.063636363636363 | 0 | 0 | 0 | 0 | 0 | 0 | 0 | 0 | 18.5 | -39 | 24.816666666666666 | 8.9 | 24.791666666666668 | 23.275 | 48.30833333333333 | 25 | 25 | 25 | 25 | 25 | 25 | 0 | 0 | 0 | 0 | 0 | 0 | 0 | 0 | 0 | 0 | 0.14535 | 0.010825 | 0 | [6 empty] | 7.25 | 99.7 | 0 | 0 | 0.958 | 7.234 | 1.25 | 1027 | 2.031 | 1.015
2022-12-03 04:00 |  |  | 727.6363636363636 | 57.18181818181818 | 0.8181818181818182 | 1 | 18.972727272727273 | 0 | 0 | 0 | 0 | 0 | 0 | 0 | 0 | 18.108333333333334 | -39 | 24.391666666666666 | 8.7 | 23.875 | 22.683333333333334 | 48 | 25 | 25 | 25 | 25 | 25 | 25 | 0 | 0 | 0 | 0 | 0 | 0 | 0 | 0 | 0 | 0 | 0.1833 | 0.010975 | 5e-05 | [6 empty] | 7.15 | 99.3 | 0 | 0 | 0.729 | 28.27 | 1.25 | 1026 | 2.031 | 1.015
2022-12-03 05:00 |  |  | 749.75 | 57.333333333333336 | 0 | 2 | 18.8 | 0 | 0 | 0 | 0 | 0 | 0 | 0 | 0 | 18 | -39 | 23.866666666666667 | 8.116666666666667 | 23.258333333333333 | 22.141666666666666 | 47.891666666666666 | 25 | 25 | 25 | 25 | 25 | 25 | 0 | 0 | 0 | 0 | 0 | 0 | 0 | 0 | 0 | 0 | 0.24197 | 0.01095 | 7.500000000000001e-05 | [6 empty] | 7.047 | 99 | 0 | 0 | 1.479 | 49.5 | 2.082 | 1026 | 2.031 | 1.015
2022-12-03 06:00 |  |  | 683.9166666666666 | 57.5 | 0 | 2 | 18.683333333333334 | 0 | 0 | 0 | 0 | 0 | 0 | 0 | 0 | 18 | -39 | 23.483333333333334 | 8.116666666666667 | 22.575 | 21.533333333333335 | 47.50833333333333 | 25 | 25 | 25 | 25 | 25 | 25 | 0 | 0 | 0 | 0 | 0 | 0 | 0 | 0 | 0 | 0 | 0.1386 | 0.010675 | 5e-05 | [6 empty] | 6.98 | 100 | 0 | 0 | 1.438 | 21.98 | 2.082 | 1025 | 2.031 | 1.015
2022-12-03 07:00 |  |  | 927.75 | 58.5 | 0 | 9 | 18.816666666666666 | 0 | 0 | 0 | 0 | 0 | 0 | 0 | 0 | 17.633333333333333 | -39 | 23.008333333333333 | 8 | 22.5 | 21.183333333333334 | 47.416666666666664 | 25 | 25 | 25 | 25 | 25 | 25 | 0 | 0 | 0 | 0 | 0 | 0 | 0 | 0 | 0 | 0 | 0.2881 | 0.01065 | 0 | [6 empty] | 6.676 | 100 | 0 | 0 | 2.146 | 19.23 | 3.332 | 1025 | 2.2 | 1.015
2022-12-03 08:00 |  |  | 1399.3333333333333 | 60.75 | 2 | 7 | 19.091666666666665 | 0 | 0 | 0 | 0 | 0 | 0 | 0 | 0 | 17.5 | -39 | 22.908333333333335 | 8 | 22.175 | 20.758333333333333 | 47.00833333333333 | 25 | 25 | 25 | 25 | 25 | 25 | 0 | 0 | 0 | 0 | 0 | 0 | 0 | 0 | 0 | 0 | 0.34635 | 0.0107 | 2.5e-05 | [6 empty] | 6.742 | 100 | 0 | 0 | 1.167 | 19.98 | 1.667 | 1025 | 2.2 | 1.015
2022-12-03 09:00 |  |  | 1626.8181818181818 | 62.18181818181818 | 5.363636363636363 | 16 | 19 | 0 | 0 | 0 | 0 | 0 | 0 | 0 | 0 | 17.5 | -39 | 22.5 | 8 | 21.916666666666668 | 20.5 | 46.975 | 25 | 25 | 25 | 25 | 25 | 25 | 0 | 0 | 0 | 0 | 0 | 0 | 0 | 0 | 0 | 0 | 0.2527749999999999 | 0.01105 | 5e-05 | [6 empty] | 6.37 | 99.8 | 0.02 | 1.1947 | 1.188 | 18.7 | 1.667 | 1025 | 125.1 | 120.7
2022-12-03 10:00 |  |  | 1007.6666666666666 | 60.583333333333336 | 19 | 12 | 18.8 | 0 | 0 | 0 | 0 | 0 | 0 | 0 | 0 | 17.108333333333334 | -39 | 22.5 | 8 | 21.5 | 20.5 | 46.19166666666667 | 25 | 25 | 25 | 25 | 25 | 25 | 0 | 0 | 0 | 0 | 0 | 0 | 0 | 0 | 0 | 0 | 0.9557 | 0.010525 | 2.5e-05 | [6 empty] | 6.574 | 99.7 | 0.04 | 2.3894 | 1.271 | 26.16 | 2.082 | 1025 | 240.8 | 232.5
2022-12-03 11:00 |  |  | 589.5454545454545 | 57.09090909090909 | 16 | 8 | 18.19090909090909 | 0 | 0 | 0 | 0 | 0 | 0 | 0 | 0 | 16.95 | -39 | 22.05 | 8 | 21.308333333333334 | 20.5 | 45.833333333333336 | 25 | 25 | 25 | 25 | 25 | 25 | 0 | 0 | 0 | 0 | 0 | 0 | 0 | 0 | 0 | 0 | 0.35118 | 0.0106 | 2.5e-05 | [6 empty] | 7.047 | 98 | 0.04 | 2.3893 | 0.854 | 24.06 | 1.25 | 1024 | 251.2 | 242.2
2022-12-03 12:00 |  |  | 548 | 58.18181818181818 | 16 | 0 | 17.727272727272727 | 0 | 0 | 0 | 0 | 0 | 0 | 0 | 0 | 17 | -39 | 21.975 | 8.133333333333333 | 21 | 20.5 | 45.5 | 25 | 25 | 25 | 25 | 25 | 25 | 0 | 0 | 0 | 0 | 0 | 0 | 0 | 0 | 0 | 0 | 0.6914250000000001 | 0.0102 | 0 | [6 empty] | 6.98 | 97.7 | 0.04 | 2.3892 | 1 | 2.914 | 1.25 | 1023 | 265 | 254.4
2022-12-03 13:00 |  |  | 560.7 | 59 | 16.2 | 0 | 17.490000000000002 | 0 | 0 | 0 | 0 | 0 | 0 | 0 | 0 | 16.908333333333335 | -39 | 21.558333333333334 | 8.083333333333334 | 20.716666666666665 | 20.258333333333333 | 45.15 | 25 | 25 | 25 | 25 | 25 | 25 | 0 | 0 | 0 | 0 | 0 | 0 | 0 | 0 | 0 | 0 | 0.1395 | 0.010925 | 2.5e-05 | [6 empty] | 7.184 | 97.9 | 0.033 | 1.9911 | 1.208 | 36.66 | 1.667 | 1023 | 227.2 | 219.5
2022-12-03 14:00 |  |  | 589.2727272727273 | 59 | 8.636363636363637 | 0 | 17.30909090909091 | 0 | 0 | 0 | 0 | 0 | 0 | 0 | 0 | 16.5 | -39 | 21.5 | 8.35 | 20.5 | 20.033333333333335 | 44.608333333333334 | 25 | 25 | 25 | 25 | 25 | 25 | 0 | 0 | 0 | 0 | 0 | 0 | 0 | 0 | 0 | 0 | 0.1965 | 0.01105 | 5e-05 | [6 empty] | 7.453 | 97.2 | 0.033 | 1.991 | 0.833 | 33.94 | 1.25 | 1022 | 199.2 | 191.8
2022-12-03 15:00 |  |  | 892.7272727272727 | 62.09090909090909 | 18.454545454545453 | 7 | 17.445454545454545 | 1 | 59 | 983.3333333333333 | 0.9833333333333332 | 198 | 3300 | 3.3 | 2 | 16.5 | -39 | 28.016666666666666 | 7.95 | 29.766666666666666 | 27.066666666666666 | 37.2 | 25 | 25 | 25 | 25 | 25 | 25 | 0 | 0 | 0 | 0 | 0 | 0 | 0 | 14.2 | 1 | 1 | 2.2666250000000003 | 1.2588 | 0.0367 | [6 empty] | 7.52 | 96.9 | 0.007 | 0.39819 | 0.813 | 37.53 | 1.25 | 1021 | 40.94 | 38.75
2022-12-03 16:00 |  |  | 1886.75 | 65.75 | 2.5 | 10 | 18.349999999999998 | 2 | 115 | 1916.6666666666665 | 1.9166666666666665 | 324 | 5400 | 5.3999999999999995 | 0 | 16.608333333333334 | -39 | 35.7 | 7.033333333333333 | 39.25 | 35.333333333333336 | 49 | 25 | 25 | 25 | 25 | 25 | 25 | 0 | 0 | 0 | 0 | 0 | 0 | 0 | 19.116666666666667 | 1 | 1 | 2.3619 | 1.488 | 0.6917500000000001 | [6 empty] | 7.316 | 98.5 | 0.007 | 0.3982 | 0.708 | 24.19 | 0.833 | 1021 | 27.6 | 26.56
2022-12-03 17:00 |  |  | 2203 | 65.91666666666667 | 27.916666666666668 | 18 | 19.783333333333335 | 2 | 87 | 1450 | 1.45 | 263 | 4383.333333333333 | 4.383333333333333 | 0 | 17.616666666666667 | -39 | 44.1 | 7.133333333333334 | 47.475 | 44.05 | 49 | 25 | 25 | 25 | 25 | 25 | 25 | 0 | 0 | 0 | 0 | 0 | 0 | 0 | 19.283333333333335 | 1 | 1 | 2.5019 | 1.4718 | 0.38205 | [6 empty] | 6.98 | 98 | 0 | 0 | 0.938 | 108.7 | 1.667 | 1020 | 2.031 | 1.015
2022-12-03 18:00 |  |  | 1276.5 | 63.416666666666664 | 30.5 | 13 | 20.191666666666666 | 0 | 26 | 433.33333333333326 | 0.43333333333333324 | 117 | 1949.9999999999998 | 1.9499999999999997 | 0 | 18.358333333333334 | -39 | 38.06666666666667 | 7.85 | 43.666666666666664 | 42.925 | 48.5 | 25 | 25 | 25 | 25 | 25 | 25 | 0 | 0 | 0 | 0 | 0 | 0 | 0 | 8.783333333333333 | 1 | 1 | 1.1558 | 0.7581 | 2.5e-05 | [6 empty] | 7.215 | 89.2 | 0 | 0 | 2.938 | 118.8 | 4.168 | 1020 | 2.031 | 1.015
2022-12-03 19:00 |  |  | 1045.090909090909 | 60.90909090909091 | 30.272727272727273 | 8 | 19.61818181818182 | 0 | 0 | 0 | 0 | 0 | 0 | 0 | 0 | 18.2 | -39 | 27.5 | 8 | 35.425 | 31.575 | 48.166666666666664 | 25 | 25 | 25 | 25 | 25 | 25 | 0 | 0 | 0 | 0 | 0 | 0 | 0 | 0 | 0 | 0 | 0.3329499999999999 | 0.010925 | 2.5e-05 | [6 empty] | 7.113 | 85.6 | 0 | 0 | 1.542 | 114.3 | 2.082 | 1019 | 2.031 | 1.015
2022-12-03 20:00 |  |  | 1039.3636363636363 | 60 | 24.545454545454547 | 3 | 18.89090909090909 | 0 | 0 | 0 | 0 | 0 | 0 | 0 | 0 | 19.833333333333332 | -39 | 24.283333333333335 | 7.983333333333333 | 25.75 | 25.266666666666666 | 48 | 25 | 25 | 25 | 25 | 25 | 25 | 0 | 0 | 0 | 0 | 0 | 0 | 0 | 0 | 0 | 0 | 0.8988 | 0.010825 | 0 | [6 empty] | 6.777 | 87.7 | 0 | 0 | 1.229 | 123.6 | 2.082 | 1019 | 2.031 | 1.015
2022-12-03 21:00 |  |  | 900 | 60 | 0 | 0 | 18.3 | 0 | 0 | 0 | 0 | 0 | 0 | 0 | 0 | 18.125 | -39 | 22.816666666666666 | 7.383333333333334 | 24.025 | 22.216666666666665 | 47.63333333333333 | 25 | 25 | 25 | 25 | 25 | 25 | 0 | 0 | 0 | 0 | 0 | 0 | 0 | 0 | 0 | 0 | 0.18518 | 0.010875 | 0 | [6 empty] | 6.504 | 86.4 | 0 | 0 | 1.771 | 111.5 | 2.918 | 1019 | 2.031 | 1.015
2022-12-03 22:00 |  |  | 678.0909090909091 | 59.63636363636363 | 0 | 0 | 17.972727272727273 | 2 | 45 | 749.9999999999999 | 0.7499999999999999 | 199 | 3316.6666666666665 | 3.3166666666666664 | 2 | 17.591666666666665 | -39 | 27.441666666666666 | 6.416666666666667 | 30.191666666666666 | 27.516666666666666 | 47.49166666666667 | 25 | 25 | 25 | 25 | 25 | 25 | 0 | 0 | 0 | 0 | 0 | 0 | 0 | 16.216666666666665 | 1 | 1 | 1.2947 | 0.93725 | 0.17208 | [6 empty] | 5.863 | 90.4 | 0 | 0 | 1.896 | 114.4 | 2.918 | 1019 | 2.031 | 1.015
2022-12-03 23:00 |  |  | 574.1666666666666 | 58.916666666666664 | 0 | 0 | 18.316666666666666 | 2 | 13 | 216.66666666666663 | 0.21666666666666662 | 128 | 2133.333333333333 | 2.1333333333333333 | 0 | 18.283333333333335 | -39 | 33.84166666666667 | 6.15 | 37.30833333333333 | 35.55833333333333 | 47.166666666666664 | 25 | 25 | 25 | 25 | 25 | 25 | 0 | 0 | 0 | 0 | 0 | 0 | 0 | 19.116666666666667 | 1 | 1 | 0.72165 | 0.63967 | 2.5e-05 | [6 empty] | 5.523 | 90.7 | 0 | 0 | 2.043 | 119.3 | 2.918 | 1018 | 2.031 | 1.015
2022-12-04 |  |  | 521.2 | 57.7 | 0 | 0 | 18.31 | 5 | 0 | 0 | 0 | 0 | 0 | 0 | 0 | 18.084745762711865 | -39 | 24.228813559322035 | 6.5423728813559325 | 23.779661016949152 | 23.677966101694917 | 47 | 25 | 25 | 25 | 25 | 25 | 25 | 0 | 0 | 0 | 0 | 0 | 0 | 0 | 19 | 0 | 0 | 0.19523 | 0.069 | 2.5e-05 | [6 empty] | 5.05 | 92.7 | 0 | 0 | 1.938 | 110.3 | 2.5 | 1018 | 2.2 | 1.015
2022-12-04 01:00 |  |  | 485.27272727272725 | 57.63636363636363 | 0 | 0 | 17.927272727272726 | 2 | 19 | 316.66666666666663 | 0.3166666666666666 | 98 | 1633.3333333333333 | 1.633333333333333 | 2 | 17.666666666666668 | -39 | 24.058333333333334 | 5.516666666666667 | 24.75 | 23.425 | 46.56666666666667 | 25 | 25 | 25 | 25 | 25 | 25 | 0 | 0 | 0 | 0 | 0 | 0 | 0 | 18.966666666666665 | 1 | 1 | 0.7491 | 0.49155 | 0.0255 | [6 empty] | 4.684 | 94.2 | 0 | 0 | 2.646 | 105.1 | 3.75 | 1017 | 2.031 | 1.016
2022-12-04 02:00 |  |  | 466.8181818181818 | 57.18181818181818 | 0 | 0 | 18.054545454545455 | 2 | 63 | 1050 | 1.0499999999999998 | 202 | 3366.6666666666665 | 3.3666666666666663 | 2 | 18.116666666666667 | -39 | 34.575 | 5.2 | 38.45 | 35.80833333333333 | 46.458333333333336 | 25 | 25 | 25 | 25 | 25 | 25 | 0 | 0 | 0 | 0 | 0 | 0 | 0 | 19.166666666666668 | 1 | 1 | 1.5688 | 1.1301 | 0.32725 | [6 empty] | 4.277 | 94.7 | 0 | 0 | 1.5 | 79.7 | 2.5 | 1017 | 2.031 | 1.016
2022-12-04 03:00 |  |  | 468.8333333333333 | 56.166666666666664 | 0 | 0 | 18.3 | 5 | 0 | 0 | 0 | 0 | 0 | 0 | 0 | 18.6 | -39 | 25.416666666666668 | 3.95 | 26.908333333333335 | 26.783333333333335 | 46 | 25 | 25 | 25 | 25 | 25 | 25 | 0 | 0 | 0 | 0 | 0 | 0 | 0 | 19 | 0 | 0 | 0.16348 | 0.06885 | 2.5e-05 | [6 empty] | 3.67 | 96.1 | 0 | 0 | 1.042 | 51.66 | 2.082 | 1017 | 1.862 | 1.016
2022-12-04 04:00 |  |  | 933.0833333333334 | 56.5 | 2.6666666666666665 | 15 | 18.283333333333335 | 5 | 0 | 0 | 0 | 0 | 0 | 0 | 0 | 18.2 | -39 | 22.416666666666668 | 5 | 20.758333333333333 | 20.65 | 45.31666666666667 | 25 | 25 | 25 | 25 | 25 | 25 | 0 | 0 | 0 | 0 | 0 | 0 | 0 | 18.966666666666665 | 0 | 0 | 0.2675 | 0.069 | 5e-05 | [6 empty] | 3.842 | 95.9 | 0 | 0 | 3.168 | 110.6 | 4.582 | 1017 | 2.031 | 1.016
2022-12-04 05:00 |  |  | 1535.4166666666667 | 59.083333333333336 | 0 | 0 | 18.266666666666666 | 5 | 0 | 0 | 0 | 0 | 0 | 0 | 0 | 17.6 | -39 | 21.041666666666668 | 5 | 18.891666666666666 | 18.825 | 44.8 | 25 | 25 | 25 | 25 | 25 | 25 | 0 | 0 | 0 | 0 | 0 | 0 | 0 | 18.983333333333334 | 0 | 0 | 0.26158 | 0.068975 | 5e-05 | [6 empty] | 3.338 | 96.3 | 0 | 0 | 1 | 40.22 | 1.25 | 1017 | 1.693 | 1.016
2022-12-04 06:00 |  |  | 1815.8181818181818 | 61 | 0.8181818181818182 | 0 | 18.28181818181818 | 5 | 0 | 0 | 0 | 0 | 0 | 0 | 0 | 17.383333333333333 | -39 | 20.5 | 5 | 18.383333333333333 | 18.316666666666666 | 44.4 | 25 | 25 | 25 | 25 | 25 | 25 | 0 | 0 | 0 | 0 | 0 | 0 | 0 | 18.95 | 0 | 0 | 0.1993 | 0.069075 | 5e-05 | [6 empty] | 3.203 | 96.9 | 0 | 0 | 0.875 | 59.4 | 1.25 | 1018 | 1.693 | 1.016
2022-12-04 07:00 |  |  | 1821.4444444444443 | 62 | 1 | 3 | 18.42222222222222 | 5 | 0 | 0 | 0 | 0 | 0 | 0 | 0 | 17 | -39 | 20.383333333333333 | 5 | 18 | 17.841666666666665 | 43.96666666666667 | 25 | 25 | 25 | 25 | 25 | 25 | 0 | 0 | 0 | 0 | 0 | 0 | 0 | 18.95 | 0 | 0 | 0.28597 | 0.069075 | 5e-05 | [6 empty] | 3.475 | 97.1 | 0 | 0 | 3.543 | 74.25 | 5.832 | 1018 | 2.031 | 1.016
2022-12-04 08:00 |  |  | 1702.4166666666667 | 62 | 0 | 1 | 18.716666666666665 | 5 | 0 | 0 | 0 | 0 | 0 | 0 | 0 | 17 | -39 | 20 | 5 | 17.525 | 17.5 | 43.516666666666666 | 25 | 25 | 25 | 25 | 25 | 25 | 0 | 0 | 0 | 0 | 0 | 0 | 0 | 18.9 | 0 | 0 | 0.1992749999999999 | 0.06935 | 5e-05 | [6 empty] | 3.88 | 96.5 | 0 | 0 | 1.375 | 76.9 | 3.332 | 1018 | 2.455 | 1.693
2022-12-04 09:00 |  |  | 1611.5 | 61.916666666666664 | 2.25 | 11 | 18.775 | 5 | 0 | 0 | 0 | 0 | 0 | 0 | 0 | 17 | -39 | 19.75 | 5 | 17.416666666666668 | 17.2 | 43.09166666666667 | 25 | 25 | 25 | 25 | 25 | 25 | 0 | 0 | 0 | 0 | 0 | 0 | 0 | 18.883333333333333 | 0 | 0 | 0.1988 | 0.06885 | 2.5e-05 | [6 empty] | 3.812 | 97.1 | 0.013 | 0.79654 | 1.396 | 67.56 | 2.5 | 1018 | 111.2 | 107.2
2022-12-04 10:00 |  |  | 1633.5454545454545 | 62.27272727272727 | 54.54545454545455 | 20 | 19.38181818181818 | 5 | 0 | 0 | 0 | 0 | 0 | 0 | 0 | 16.675 | -39 | 19.5 | 5.533333333333333 | 17.004166666666666 | 17 | 42.68333333333333 | 25 | 25 | 25 | 25 | 25 | 25 | 0 | 0 | 0 | 0 | 0 | 0 | 0 | 18.9 | 0 | 0 | 0.29013 | 0.069325 | 5e-05 | [6 empty] | 4.652 | 93.8 | 0.1 | 4.3611 | 2.104 | 63.03 | 3.332 | 1019 | 499.5 | 482
2022-12-04 11:00 |  |  | 885.3333333333334 | 53.083333333333336 | 413.9166666666667 | 15 | 19.883333333333333 | 5 | 0 | 0 | 0 | 0 | 0 | 0 | 0 | 16.975 | -39 | 19.316666666666666 | 6.466666666666667 | 17.066666666666666 | 17.016666666666666 | 41.266666666666666 | 25 | 25 | 25 | 25 | 25 | 25 | 0 | 0 | 0 | 0 | 0 | 0 | 0 | 16.666666666666668 | 0 | 0 | 0.338 | 0.063975 | 2.5e-05 | [6 empty] | 5.29 | 88.2 | 0.163 | 9.7576 | 1.292 | 82.5 | 2.5 | 1019 | 1131 | 1092
2022-12-04 12:00 |  |  | 497.72727272727275 | 47.27272727272727 | 314 | 2 | 18.854545454545455 | 0 | 0 | 0 | 0 | 0 | 0 | 0 | 0 | 17.175 | -39 | 18.983333333333334 | 7.7 | 18.691666666666666 | 18.166666666666668 | 39.875 | 25 | 25 | 25 | 25 | 25 | 25 | 0 | 0 | 0 | 0 | 0 | 0 | 0 | 0 | 0 | 0 | 0.78417 | 0.010775 | 2.5e-05 | [6 empty] | 5.83 | 84.9 | 0.093 | 6.1794 | 2.062 | 47.66 | 2.918 | 1019 | 768 | 743
2022-12-04 13:00 |  |  | 726.4166666666666 | 50 | 511.5833333333333 | 4 | 19.325 | 0 | 0 | 0 | 0 | 0 | 0 | 0 | 0 | 17.75 | -39 | 19 | 7.366666666666666 | 20.1 | 18.908333333333335 | 38.325 | 25 | 25 | 25 | 25 | 25 | 25 | 0 | 0 | 0 | 0 | 0 | 0 | 0 | 0 | 0 | 0 | 2.2684 | 0.01035 | 0 | [6 empty] | 6.098 | 82.8 | 0.216 | 12.5106 | 1.688 | 93.5 | 3.332 | 1019 | 1257 | 1248
2022-12-04 14:00 |  |  | 1126.9 | 52.8 | 4.2 | 16 | 19.66 | 0 | 0 | 0 | 0 | 0 | 0 | 0 | 0 | 17.383333333333333 | -39 | 19 | 7.033333333333333 | 20.733333333333334 | 19.108333333333334 | 35 | 25 | 25 | 25 | 25 | 25 | 25 | 0 | 0 | 0 | 0 | 0 | 0 | 0 | 0 | 0 | 0 | 0.27927 | 0.010725 | 5e-05 | [6 empty] | 6.574 | 82.9 | 0.109 | 10.7531 | 1.354 | 89.4 | 3.75 | 1019 | 730.5 | 705
2022-12-04 15:00 |  |  | 902.7272727272727 | 51.18181818181818 | 2.4545454545454546 | 2 | 19.28181818181818 | 0 | 0 | 0 | 0 | 0 | 0 | 0 | 0 | 16.983333333333334 | -39 | 18.6 | 6.8 | 21.333333333333332 | 18.958333333333332 | 34.55833333333333 | 25 | 25 | 25 | 25 | 25 | 25 | 0 | 0 | 0 | 0 | 0 | 0 | 0 | 0 | 0 | 0 | 0.8103499999999999 | 0.010875 | 2.5e-05 | [6 empty] | 6.438 | 82.7 | 0.063 | 3.7829 | 1.917 | 68.8 | 3.332 | 1018 | 410.8 | 394.8
2022-12-04 16:00 |  |  | 762.5 | 50.166666666666664 | 4.75 | 11 | 18.95 | 0 | 0 | 0 | 0 | 6 | 99.99999999999999 | 0.1 | 0 | 16.5 | -39 | 18.608333333333334 | 6.016666666666667 | 21.158333333333335 | 18.425 | 33.15 | 25 | 25 | 25 | 25 | 25 | 25 | 0 | 0 | 0 | 0 | 0 | 0 | 0 | 2.15 | 1 | 0 | 0.47642 | 0.048925 | 2.5e-05 | [6 empty] | 5.49 | 87.5 | 0.007 | 0.50775 | 3 | 51.25 | 5 | 1019 | 71.7 | 68.9
2022-12-04 17:00 |  |  | 584.7777777777778 | 48.888888888888886 | 0.6666666666666666 | 3 | 17.91111111111111 | 1 | 112 | 1866.6666666666665 | 1.8666666666666665 | 336 | 5600 | 5.6 | 2 | 16.5 | -39 | 34.2625 | 5.958333333333333 | 38.645833333333336 | 34.31666666666667 | 39.5875 | 25 | 25 | 25 | 25 | 25 | 25 | 0 | 0 | 0 | 0 | 0 | 0 | 0 | 19.016666666666666 | 1 | 1 | 2.6954 | 2.1343 | 0.14247 | [6 empty] | 5.49 | 89.1 | 0 | 0 | 2.918 | 56.1 | 4.582 | 1019 | 2.031 | 1.015
2022-12-04 18:00 |  |  | 699.2727272727273 | 50.72727272727273 | 25.454545454545453 | 16 | 18.009090909090908 | 2 | 58 | 966.6666666666665 | 0.9666666666666665 | 243 | 4049.9999999999995 | 4.049999999999999 | 0 | 16.9 | -39 | 34.225 | 5.15 | 37.55 | 34.175 | 48.5 | 25 | 25 | 25 | 25 | 25 | 25 | 0 | 0 | 0 | 0 | 0 | 0 | 0 | 19.083333333333332 | 1 | 1 | 1.4771 | 1.1941 | 0 | [6 empty] | 5.523 | 89 | 0 | 0 | 1.188 | 26.62 | 2.5 | 1019 | 2.031 | 1.015
2022-12-04 19:00 |  |  | 1236.1818181818182 | 58.09090909090909 | 10.909090909090908 | 20 | 19.59090909090909 | 2 | 73 | 1216.6666666666665 | 1.2166666666666663 | 259 | 4316.666666666666 | 4.316666666666666 | 2 | 17.791666666666668 | -39 | 34.291666666666664 | 6.6 | 40.38333333333333 | 37.375 | 47.94166666666667 | 25 | 25 | 25 | 25 | 25 | 25 | 0 | 0 | 0 | 0 | 0 | 0 | 0 | 19.133333333333333 | 1 | 1 | 2.1180000000000003 | 1.502 | 0.14192 | [6 empty] | 5.152 | 94.2 | 0 | 0 | 2.668 | 81.8 | 5.418 | 1020 | 1.862 | 1.015
2022-12-04 20:00 |  |  | 1588.2727272727273 | 60.90909090909091 | 2.727272727272727 | 9 | 20.490909090909092 | 2 | 45 | 749.9999999999999 | 0.7499999999999998 | 213 | 3549.9999999999995 | 3.55 | 0 | 18.458333333333332 | -39 | 41.93333333333333 | 5.083333333333333 | 44.68333333333333 | 41.875 | 47.5 | 25 | 25 | 25 | 25 | 25 | 25 | 0 | 0 | 0 | 0 | 0 | 0 | 0 | 19.283333333333335 | 1 | 1 | 1.7892 | 1.3517 | 0 | [6 empty] | 5.02 | 96.9 | 0 | 0 | 2.543 | 57.47 | 5 | 1020 | 2.115 | 1.015
2022-12-04 21:00 |  |  | 1533.3636363636363 | 59.90909090909091 | 0.5454545454545454 | 15 | 20.490909090909092 | 2 | 0 | 0 | 0 | 185 | 3083.333333333333 | 3.083333333333333 | 0 | 19.116666666666667 | -39 | 36.358333333333334 | 5.183333333333334 | 39.2 | 36.766666666666666 | 47.19166666666667 | 25 | 25 | 25 | 25 | 25 | 25 | 0 | 0 | 0 | 0 | 0 | 0 | 0 | 19.05 | 1 | 1 | 1.1594 | 0.77007 | 0 | [6 empty] | 5.02 | 98 | 0 | 0 | 2.188 | 51.53 | 3.332 | 1021 | 2.031 | 1.015
2022-12-04 22:00 |  |  | 1815.090909090909 | 61.09090909090909 | 0.8181818181818182 | 8 | 20.5 | 5 | 11 | 183.33333333333331 | 0.1833333333333333 | 49 | 816.6666666666666 | 0.8166666666666665 | 0 | 18.791666666666668 | -39 | 26.3 | 6.066666666666666 | 28.158333333333335 | 27.358333333333334 | 47 | 25 | 25 | 25 | 25 | 25 | 25 | 0 | 0 | 0 | 0 | 0 | 0 | 0 | 19 | 1 | 1 | 0.4778 | 0.306 | 2.5e-05 | [6 empty] | 5.29 | 98.2 | 0 | 0 | 1.188 | 33.25 | 2.082 | 1021 | 2.031 | 1.015
2022-12-04 23:00 |  |  | 1787.2727272727273 | 63 | 0.2727272727272727 | 4 | 20.39090909090909 | 2 | 28 | 466.66666666666663 | 0.46666666666666656 | 194 | 3233.333333333333 | 3.233333333333333 | 0 | 18.625 | -39 | 35.975 | 5.266666666666667 | 38.5625 | 35.9625 | 46.65 | 25 | 25 | 25 | 25 | 25 | 25 | 0 | 0 | 0 | 0 | 0 | 0 | 0 | 19.083333333333332 | 1 | 1 | 1.143 | 0.95605 | 2.5e-05 | [6 empty] | 5.355 | 98 | 0 | 0 | 1 | 75.8 | 1.667 | 1021 | 2.031 | 1.015
2022-12-05 |  |  | 1690.4444444444443 | 63.111111111111114 | 0 | 1 | 20.555555555555557 | 2 | 17 | 283.3333333333333 | 0.28333333333333327 | 175 | 2916.6666666666665 | 2.916666666666666 | 0 | 19 | -39 | 36.041666666666664 | 5.383333333333334 | 38.31666666666667 | 35.925 | 46.49166666666667 | 25 | 25 | 25 | 25 | 25 | 25 | 0 | 0 | 0 | 0 | 0 | 0 | 0 | 19.016666666666666 | 1 | 1 | 1.1073 | 0.93647 | 0 | [6 empty] | 5.42 | 98 | 0 | 0 | 1.438 | 46.06 | 2.5 | 1022 | 1.946 | 1.015
2022-12-05 01:00 |  |  | 1655.5454545454545 | 63 | 0.2727272727272727 | 2 | 20.636363636363637 | 2 | 0 | 0 | 0 | 190 | 3166.6666666666665 | 3.1666666666666665 | 0 | 19 | -39 | 37 | 5.033333333333333 | 39.36666666666667 | 36.825 | 46.083333333333336 | 25 | 25 | 25 | 25 | 25 | 25 | 0 | 0 | 0 | 0 | 0 | 0 | 0 | 19.116666666666667 | 1 | 1 | 0.94563 | 0.84062 | 0 | [6 empty] | 5.156 | 98.3 | 0 | 0 | 1.313 | 97.7 | 3.75 | 1022 | 2.031 | 1.015
2022-12-05 02:00 |  |  | 1711.8333333333333 | 63.166666666666664 | 0 | 2 | 20.7 | 2 | 0 | 0 | 0 | 180 | 3000 | 3 | 0 | 19.1 | -39 | 37.00833333333333 | 5.016666666666667 | 38.88333333333333 | 36.475 | 45.85 | 25 | 25 | 25 | 25 | 25 | 25 | 0 | 0 | 0 | 0 | 0 | 0 | 0 | 19.016666666666666 | 1 | 1 | 0.99765 | 0.7862750000000001 | 0 | [6 empty] | 5.023 | 98.6 | 0 | 0 | 1.708 | 49.75 | 3.75 | 1022 | 2.031 | 1.016
2022-12-05 03:00 |  |  | 1631 | 63 | 0 | 2 | 20.763636363636365 | 5 | 0 | 0 | 0 | 0 | 0 | 0 | 0 | 19.075 | -39 | 25.741666666666667 | 6 | 27.458333333333332 | 27.283333333333335 | 45.475 | 25 | 25 | 25 | 25 | 25 | 25 | 0 | 0 | 0 | 0 | 0 | 0 | 0 | 19 | 0 | 0 | 0.20955 | 0.0688 | 5e-05 | [6 empty] | 5.09 | 98.9 | 0 | 0 | 2.521 | 50.97 | 3.332 | 1022 | 2.115 | 1.016
2022-12-05 04:00 |  |  | 1624.3333333333333 | 62.583333333333336 | 0 | 1 | 20.358333333333334 | 2 | 30 | 499.99999999999994 | 0.4999999999999999 | 141 | 2349.9999999999995 | 2.3499999999999996 | 2 | 18.533333333333335 | -39 | 27.075 | 5.433333333333334 | 29.033333333333335 | 27.125 | 45.00833333333333 | 25 | 25 | 25 | 25 | 25 | 25 | 0 | 0 | 0 | 0 | 0 | 0 | 0 | 19.016666666666666 | 1 | 1 | 0.9504 | 0.77763 | 2.5e-05 | [6 empty] | 5.09 | 98.8 | 0 | 0 | 1.167 | 56.1 | 2.082 | 1023 | 2.031 | 1.016
2022-12-05 05:00 |  |  | 1414 | 62.583333333333336 | 7.166666666666667 | 18 | 20.416666666666668 | 2 | 23 | 383.33333333333326 | 0.38333333333333325 | 203 | 3383.333333333333 | 3.383333333333333 | 0 | 18.975 | -39 | 37.016666666666666 | 4.833333333333333 | 39.65 | 36.858333333333334 | 43.88333333333333 | 25 | 25 | 25 | 25 | 25 | 25 | 0 | 0 | 0 | 0 | 0 | 0 | 0 | 19.1 | 1 | 1 | 1.1531 | 0.97003 | 0 | [6 empty] | 5.125 | 98 | 0 | 0 | 2.521 | 44.2 | 4.168 | 1023 | 1.946 | 1.016
2022-12-05 06:00 |  |  | 700.3333333333334 | 57.833333333333336 | 0 | 2 | 19.908333333333335 | 2 | 61 | 1016.6666666666665 | 1.0166666666666664 | 240 | 3999.9999999999995 | 3.999999999999999 | 0 | 19.591666666666665 | -39 | 40.2 | 4.166666666666667 | 43.03333333333333 | 39.9875 | 41.575 | 25 | 25 | 25 | 25 | 25 | 25 | 0 | 0 | 0 | 0 | 0 | 0 | 0 | 19.15 | 1 | 1 | 1.4075 | 1.173 | 0 | [6 empty] | 4.277 | 98.6 | 0 | 0 | 2.396 | 36.06 | 3.75 | 1024 | 1.777 | 1.016
2022-12-05 07:00 |  |  | 666.6666666666666 | 56.416666666666664 | 5 | 10 | 19.916666666666668 | 2 | 36 | 599.9999999999999 | 0.5999999999999999 | 145 | 2416.6666666666665 | 2.4166666666666665 | 0 | 20 | -39 | 36.35 | 4.9 | 40.166666666666664 | 38.19166666666667 | 38.56666666666667 | 25 | 25 | 25 | 25 | 25 | 25 | 0 | 0 | 0 | 0 | 0 | 0 | 0 | 19.083333333333332 | 1 | 1 | 1.4336 | 0.76895 | 0 | [6 empty] | 3.94 | 98.4 | 0 | 0 | 2.543 | 38.78 | 3.332 | 1024 | 1.777 | 1.016
2022-12-05 08:00 |  |  | 685.0833333333334 | 55.583333333333336 | 2.0833333333333335 | 3 | 19.724999999999998 | 5 | 0 | 0 | 0 | 0 | 0 | 0 | 0 | 19.458333333333332 | -39 | 24.1 | 6 | 25.216666666666665 | 25.083333333333332 | 35.5 | 25 | 25 | 25 | 25 | 25 | 25 | 0 | 0 | 0 | 0 | 0 | 0 | 0 | 19 | 0 | 0 | 0.28258 | 0.063 | 7.500000000000001e-05 | [6 empty] | 5.33 | 96.3 | 0 | 0 | 1.813 | 53.44 | 3.332 | 1025 | 2.031 | 1.016
2022-12-05 09:00 |  |  | 662.25 | 55.25 | 30.5 | 4 | 19.033333333333335 | 5 | 0 | 0 | 0 | 0 | 0 | 0 | 0 | 18.658333333333335 | -39 | 21.333333333333332 | 6 | 20.575 | 20.483333333333334 | 35.125 | 25 | 25 | 25 | 25 | 25 | 25 | 0 | 0 | 0 | 0 | 0 | 0 | 0 | 18.95 | 0 | 0 | 1.5623 | 0.063075 | 0 | [6 empty] | 5.29 | 96 | 0.013 | 0.79654 | 2.75 | 52.25 | 4.168 | 1025 | 112.5 | 108.5
2022-12-05 10:00 |  |  | 658.75 | 55.083333333333336 | 101.58333333333333 | 0 | 18.616666666666667 | 5 | 0 | 0 | 0 | 0 | 0 | 0 | 0 | 18 | -39 | 20.108333333333334 | 6.5 | 18.575 | 18.533333333333335 | 34.666666666666664 | 25 | 25 | 25 | 25 | 25 | 25 | 0 | 0 | 0 | 0 | 0 | 0 | 0 | 18.966666666666665 | 0 | 0 | 0.7245 | 0.06325 | 0 | [6 empty] | 6.098 | 92.7 | 0.076 | 5.3665 | 2.146 | 71.4 | 3.75 | 1025 | 528.5 | 510.2
2022-12-05 11:00 |  |  | 579.8 | 54.3 | 176.4 | 3 | 18.509999999999998 | 1 | 14 | 233.33333333333331 | 0.23333333333333328 | 80 | 1333.3333333333333 | 1.333333333333333 | 2 | 18 | -39 | 19.833333333333332 | 7.3 | 20.383333333333333 | 19.175 | 27.583333333333332 | 25 | 25 | 25 | 25 | 25 | 25 | 0 | 0 | 0 | 0 | 0 | 0 | 0 | 13.516666666666667 | 1 | 0 | 1.2038000000000002 | 0.42142 | 2.5e-05 | [6 empty] | 6.605 | 91.5 | 0.093 | 5.8771 | 2.043 | 66.75 | 3.75 | 1025 | 679.5 | 655
2022-12-05 12:00 |  |  | 582.7272727272727 | 53.72727272727273 | 78.18181818181819 | 0 | 18.509090909090908 | 1 | 92 | 1533.3333333333333 | 1.5333333333333332 | 267 | 4450 | 4.449999999999999 | 0 | 18 | -39 | 38.7 | 5.733333333333333 | 35.858333333333334 | 35.35 | 42.75 | 25 | 25 | 25 | 25 | 25 | 25 | 0 | 0 | 0 | 0 | 0 | 0 | 0 | 17.133333333333333 | 1 | 0 | 1.9431 | 1.7468 | 0 | [6 empty] | 7.15 | 89.6 | 0.136 | 8.767 | 2 | 59.72 | 3.75 | 1025 | 930 | 908
2022-12-05 13:00 |  |  | 582.6666666666666 | 55.111111111111114 | 108.77777777777777 | 0 | 18.444444444444443 | 5 | 0 | 0 | 0 | 0 | 0 | 0 | 0 | 18.783333333333335 | -39 | 24.116666666666667 | 6.95 | 19.329166666666666 | 19.033333333333335 | 49 | 25 | 25 | 25 | 25 | 25 | 25 | 0 | 0 | 0 | 0 | 0 | 0 | 0 | 10.766666666666667 | 0 | 0 | 0.6977749999999999 | 0.045325 | 5e-05 | [6 empty] | 7.184 | 88.5 | 0.09 | 5.3751 | 1.854 | 72.6 | 3.332 | 1025 | 649.5 | 626.5
2022-12-05 14:00 |  |  | 582 | 56 | 937 | 0 | 18.349999999999998 | 0 | 0 | 0 | 0 | 0 | 0 | 0 | 0 | 18.041666666666668 | -39 | 23 | 8 | 22.658333333333335 | 20.758333333333333 | 48.69166666666667 | 25 | 25 | 25 | 25 | 25 | 25 | 0 | 0 | 0 | 0 | 0 | 0 | 0 | 0 | 0 | 0 | 0.20528 | 0.010675 | 0 | [6 empty] | 7.484 | 86 | 0.063 | 3.7823 | 2.082 | 50.62 | 5.418 | 1025 | 470.5 | 453.2
2022-12-05 15:00 |  |  | 555.0909090909091 | 54.54545454545455 | 1730.8181818181818 | 0 | 19.018181818181816 | 0 | 0 | 0 | 0 | 0 | 0 | 0 | 0 | 17.641666666666666 | -39 | 23 | 7.75 | 20.741666666666667 | 21.058333333333334 | 48.5 | 25 | 25 | 25 | 25 | 25 | 25 | 0 | 0 | 0 | 0 | 0 | 0 | 0 | 0 | 0 | 0 | 0.21805 | 0.010625 | 5e-05 | [6 empty] | 7.25 | 87.1 | 0.07 | 3.9882 | 1.792 | 57.97 | 4.168 | 1025 | 430 | 413.8
2022-12-05 16:00 |  |  | 531.0909090909091 | 55.90909090909091 | 0.5454545454545454 | 0 | 18.136363636363637 | 0 | 0 | 0 | 0 | 0 | 0 | 0 | 0 | 17.466666666666665 | -39 | 22.741666666666667 | 7.216666666666667 | 19.5 | 20.883333333333333 | 48.3 | 25 | 25 | 25 | 25 | 25 | 25 | 0 | 0 | 0 | 0 | 0 | 0 | 0 | 0 | 0 | 0 | 0.31907 | 0.0108 | 7.500000000000001e-05 | [6 empty] | 6.574 | 89.7 | 0.02 | 0.98555 | 2.479 | 50.28 | 3.75 | 1025 | 78.7 | 75.6
2022-12-05 17:00 |  |  | 667.6363636363636 | 56.18181818181818 | 18.727272727272727 | 16 | 17.90909090909091 | 0 | 0 | 0 | 0 | 0 | 0 | 0 | 0 | 17 | -39 | 22.5 | 7.016666666666667 | 19.65 | 20.5 | 48 | 25 | 25 | 25 | 25 | 25 | 25 | 0 | 0 | 0 | 0 | 0 | 0 | 0 | 0 | 0 | 0 | 1.1815 | 0.0108 | 2.5e-05 | [6 empty] | 6.473 | 89.1 | 0 | 0 | 2.229 | 38.25 | 3.332 | 1026 | 2.031 | 1.015
2022-12-05 18:00 |  |  | 981 | 59.63636363636363 | 35.54545454545455 | 15 | 18.272727272727273 | 2 | 77 | 1283.3333333333333 | 1.2833333333333332 | 246 | 4100 | 4.1 | 0 | 17.425 | -39 | 31.683333333333334 | 6.116666666666666 | 34.291666666666664 | 31.083333333333332 | 47.81666666666667 | 25 | 25 | 25 | 25 | 25 | 25 | 0 | 0 | 0 | 0 | 0 | 0 | 0 | 18.966666666666665 | 1 | 1 | 2.2204 | 1.0439 | 0.44543 | [6 empty] | 6.2 | 89.8 | 0 | 0 | 3.021 | 54.25 | 5 | 1026 | 2.031 | 1.015
2022-12-05 19:00 |  |  | 1556.4 | 65.7 | 32.4 | 14 | 19.509999999999998 | 2 | 60 | 999.9999999999999 | 0.9999999999999998 | 260 | 4333.333333333333 | 4.333333333333333 | 0 | 18.433333333333334 | -39 | 41.108333333333334 | 5.983333333333333 | 44.25833333333333 | 40.95 | 47.5 | 25 | 25 | 25 | 25 | 25 | 25 | 0 | 0 | 0 | 0 | 0 | 0 | 0 | 19.533333333333335 | 1 | 1 | 1.6464 | 1.3364 | 0 | [6 empty] | 5.895 | 89.5 | 0 | 0 | 2.146 | 83.4 | 3.75 | 1027 | 2.031 | 1.015
2022-12-05 20:00 |  |  | 1379.3333333333333 | 65.91666666666667 | 13 | 18 | 20.191666666666666 | 5 | 2 | 33.33333333333333 | 0.033333333333333326 | 11 | 183.33333333333331 | 0.18333333333333332 | 0 | 18.811475409836067 | -39 | 28.07377049180328 | 6.639344262295082 | 30.66393442622951 | 30.40983606557377 | 41.59836065573771 | 25 | 25 | 25 | 25 | 25 | 25 | 0 | 0 | 0 | 0 | 0 | 0 | 0 | 19.229508196721312 | 1 | 1 | 1.8492 | 0.10535 | 0 | [6 empty] | 5.895 | 89.5 | 0 | 0 | 1.729 | 65.94 | 3.75 | 1027 | 2.115 | 1.015
2022-12-05 21:00 |  |  | 1445.5 | 67.25 | 0.75 | 8 | 20.041666666666668 | 5 | 0 | 0 | 0 | 0 | 0 | 0 | 0 | 18.391666666666666 | -39 | 21.875 | 6 | 21.733333333333334 | 21.641666666666666 | 34.85 | 25 | 25 | 25 | 25 | 25 | 25 | 0 | 0 | 0 | 0 | 0 | 0 | 0 | 19.016666666666666 | 0 | 0 | 0.48712 | 0.069075 | 0 | [6 empty] | 5.56 | 91.3 | 0 | 0 | 2.332 | 52.94 | 4.168 | 1027 | 2.031 | 1.015
2022-12-05 22:00 |  |  | 1108.9166666666667 | 65.75 | 0.75 | 2 | 19.466666666666665 | 5 | 0 | 0 | 0 | 0 | 0 | 0 | 0 | 18 | -39 | 20.033333333333335 | 6 | 19.358333333333334 | 19.216666666666665 | 33.925 | 25 | 25 | 25 | 25 | 25 | 25 | 0 | 0 | 0 | 0 | 0 | 0 | 0 | 19.016666666666666 | 0 | 0 | 0.349 | 0.069275 | 2.5e-05 | [6 empty] | 5.625 | 91.2 | 0 | 0 | 1.604 | 52.78 | 3.332 | 1027 | 2.2 | 1.015
2022-12-05 23:00 |  |  | 983.0909090909091 | 64.36363636363636 | 0.8181818181818182 | 1 | 19.181818181818183 | 5 | 0 | 0 | 0 | 0 | 0 | 0 | 0 | 17.641666666666666 | -39 | 19.008333333333333 | 5.683333333333334 | 18.491666666666667 | 18.4 | 33.225 | 25 | 25 | 25 | 25 | 25 | 25 | 0 | 0 | 0 | 0 | 0 | 0 | 0 | 19 | 0 | 0 | 0.32035 | 0.069275 | 7.500000000000001e-05 | [6 empty] | 4.746 | 94.6 | 0 | 0 | 2.957 | 35.53 | 4.168 | 1027 | 1.777 | 1.015
2022-12-06 |  |  | 849.8333333333334 | 62.666666666666664 | 0.5 | 2 | 18.891666666666666 | 5 | 0 | 0 | 0 | 0 | 0 | 0 | 0 | 17.5 | -39 | 18.5 | 5.033333333333333 | 17.958333333333332 | 17.808333333333334 | 32.666666666666664 | 25 | 25 | 25 | 25 | 25 | 25 | 0 | 0 | 0 | 0 | 0 | 0 | 0 | 19 | 0 | 0 | 0.26012 | 0.069225 | 5e-05 | [6 empty] | 4.547 | 93.8 | 0 | 0 | 2.793 | 36.97 | 5 | 1027 | 1.693 | 1.016
2022-12-06 01:00 |  |  | 829.3636363636364 | 60.72727272727273 | 0 | 2 | 18.61818181818182 | 5 | 0 | 0 | 0 | 0 | 0 | 0 | 0 | 17.05 | -39 | 18.5 | 5.1 | 17.5 | 17.441666666666666 | 32.166666666666664 | 25 | 25 | 25 | 25 | 25 | 25 | 0 | 0 | 0 | 0 | 0 | 0 | 0 | 19 | 0 | 0 | 0.31188 | 0.06915 | 0 | [6 empty] | 4.887 | 92 | 0 | 0 | 2.271 | 40.7 | 3.332 | 1027 | 2.031 | 1.016
2022-12-06 02:00 |  |  | 765.8333333333334 | 59.666666666666664 | 0 | 1 | 18.541666666666668 | 5 | 0 | 0 | 0 | 0 | 0 | 0 | 0 | 17 | -39 | 18.15 | 5.683333333333334 | 17.158333333333335 | 17.0125 | 32 | 25 | 25 | 25 | 25 | 25 | 25 | 0 | 0 | 0 | 0 | 0 | 0 | 0 | 19.016666666666666 | 0 | 0 | 0.25748 | 0.0692 | 2.5e-05 | [6 empty] | 4.754 | 93.1 | 0 | 0 | 3.043 | 50.38 | 5 | 1027 | 2.115 | 1.016
2022-12-06 03:00 |  |  | 719.75 | 58.5 | 0 | 6 | 18.341666666666665 | 1 | 96 | 1600 | 1.5999999999999999 | 277 | 4616.666666666666 | 4.616666666666666 | 2 | 17 | -39 | 32.125 | 5.5 | 35.25 | 31.55 | 35.06666666666667 | 25 | 25 | 25 | 25 | 25 | 25 | 0 | 0 | 0 | 0 | 0 | 0 | 0 | 19.116666666666667 | 1 | 0 | 2.1947 | 1.8737 | 0.11285 | [6 empty] | 5.055 | 91.9 | 0 | 0 | 2.293 | 46.75 | 4.168 | 1027 | 2.031 | 1.016
2022-12-06 04:00 |  |  | 702 | 57.27272727272727 | 0 | 1 | 18.245454545454546 | 5 | 0 | 0 | 0 | 0 | 0 | 0 | 0 | 16.741666666666667 | -39 | 23.366666666666667 | 4.333333333333333 | 18.158333333333335 | 18.058333333333334 | 49.458333333333336 | 25 | 25 | 25 | 25 | 25 | 25 | 0 | 0 | 0 | 0 | 0 | 0 | 0 | 19 | 0 | 0 | 0.18543 | 0.069125 | 5e-05 | [6 empty] | 5.22 | 89.6 | 0 | 0 | 1.917 | 41.22 | 3.332 | 1027 | 2.115 | 1.015
2022-12-06 05:00 |  |  | 754.9166666666666 | 57.333333333333336 | 0.5 | 5 | 18.150000000000002 | 5 | 0 | 0 | 0 | 0 | 0 | 0 | 0 | 16.5 | -39 | 22.383333333333333 | 5.533333333333333 | 17.45 | 17.325 | 49.025 | 25 | 25 | 25 | 25 | 25 | 25 | 0 | 0 | 0 | 0 | 0 | 0 | 0 | 18.983333333333334 | 0 | 0 | 0.2513 | 0.069225 | 5e-05 | [6 empty] | 5.086 | 88.8 | 0 | 0 | 3.125 | 57.84 | 4.582 | 1027 | 2.2 | 1.015
2022-12-06 06:00 |  |  | 805.2727272727273 | 58.09090909090909 | 0 | 0 | 17.972727272727273 | 5 | 0 | 0 | 0 | 0 | 0 | 0 | 0 | 16.5 | -39 | 21.783333333333335 | 5.683333333333334 | 17 | 17 | 49 | 25 | 25 | 25 | 25 | 25 | 25 | 0 | 0 | 0 | 0 | 0 | 0 | 0 | 19 | 0 | 0 | 0.39727 | 0.069075 | 5e-05 | [6 empty] | 4.914 | 86.4 | 0 | 0 | 2.168 | 31.38 | 3.332 | 1027 | 2.115 | 1.015
2022-12-06 07:00 |  |  | 810.6 | 57.8 | 12.9 | 20 | 17.89 | 5 | 0 | 0 | 0 | 0 | 0 | 0 | 0 | 16.5 | -39 | 21.383333333333333 | 5.183333333333334 | 17 | 16.991666666666667 | 48.61666666666667 | 25 | 25 | 25 | 25 | 25 | 25 | 0 | 0 | 0 | 0 | 0 | 0 | 0 | 18.983333333333334 | 0 | 0 | 0.6244500000000001 | 0.0691 | 5e-05 | [6 empty] | 4.746 | 83.8 | 0 | 0 | 2.125 | 61.7 | 3.75 | 1027 | 2.031 | 1.015
2022-12-06 08:00 |  |  | 653.2727272727273 | 56.27272727272727 | 3.1818181818181817 | 2 | 17.354545454545455 | 5 | 0 | 0 | 0 | 0 | 0 | 0 | 0 | 16.5 | -39 | 20.991666666666667 | 5 | 17 | 16.875 | 48.49166666666667 | 25 | 25 | 25 | 25 | 25 | 25 | 0 | 0 | 0 | 0 | 0 | 0 | 0 | 19 | 0 | 0 | 0.18825 | 0.069275 | 5e-05 | [6 empty] | 4.477 | 84.8 | 0 | 0 | 1.854 | 44.7 | 3.75 | 1027 | 2.031 | 1.015
2022-12-06 09:00 |  |  | 549.3636363636364 | 55.90909090909091 | 37.09090909090909 | 0 | 17 | 5 | 0 | 0 | 0 | 0 | 0 | 0 | 0 | 16.5 | -39 | 20.525 | 4.466666666666667 | 16.5875 | 16.5 | 48.041666666666664 | 25 | 25 | 25 | 25 | 25 | 25 | 0 | 0 | 0 | 0 | 0 | 0 | 0 | 18.991666666666667 | 0 | 0 | 0.27225 | 0.069075 | 7.500000000000001e-05 | [6 empty] | 3.94 | 85.5 | 0.02 | 1.1948 | 2.521 | 60.56 | 4.168 | 1028 | 125.1 | 120.7
2022-12-06 10:00 |  |  | 497.75 | 55.625 | 477 | 0 | 17.35 | 5 | 0 | 0 | 0 | 0 | 0 | 0 | 0 | 16.016666666666666 | -39 | 20.5 | 4.833333333333333 | 16.5 | 16.5 | 47.99166666666667 | 25 | 25 | 25 | 25 | 25 | 25 | 0 | 0 | 0 | 0 | 0 | 0 | 0 | 19 | 0 | 0 | 0.1986 | 0.069075 | 7.500000000000001e-05 | [6 empty] | 3.195 | 87.3 | 0.096 | 5.7749 | 2.418 | 65.75 | 3.75 | 1028 | 536 | 517.5
2022-12-06 11:00 |  |  | 467.0833333333333 | 53.833333333333336 | 454.0833333333333 | 0 | 18.016666666666666 | 5 | 0 | 0 | 0 | 0 | 0 | 0 | 0 | 16.391666666666666 | -39 | 20.5 | 5.7 | 16.525 | 16.5 | 47.53333333333333 | 25 | 25 | 25 | 25 | 25 | 25 | 0 | 0 | 0 | 0 | 0 | 0 | 0 | 18.05 | 0 | 0 | 0.19958 | 0.0678 | 7.500000000000001e-05 | [6 empty] | 4.008 | 84.1 | 0.163 | 9.7576 | 2.688 | 52.88 | 5 | 1028 | 1141 | 1102
2022-12-06 12:00 |  |  | 448.8181818181818 | 52.63636363636363 | 433.3636363636364 | 0 | 18.581818181818182 | 0 | 0 | 0 | 0 | 0 | 0 | 0 | 0 | 17.058333333333334 | -39 | 20.525 | 8 | 19.091666666666665 | 18.533333333333335 | 47.45 | 25 | 25 | 25 | 25 | 25 | 25 | 0 | 0 | 0 | 0 | 0 | 0 | 0 | 0 | 0 | 0 | 0.10805 | 0.011075 | 7.500000000000001e-05 | [6 empty] | 4.98 | 81.7 | 0.216 | 12.9106 | 1.875 | 49.44 | 2.918 | 1028 | 1256 | 1247
2022-12-06 13:00 |  |  | 381.09090909090907 | 50.18181818181818 | 463.54545454545456 | 0 | 19.200000000000003 | 0 | 0 | 0 | 0 | 0 | 0 | 0 | 0 | 17.466666666666665 | -39 | 21 | 7.133333333333334 | 21.8 | 20.208333333333332 | 47.025 | 25 | 25 | 25 | 25 | 25 | 25 | 0 | 0 | 0 | 0 | 0 | 0 | 0 | 0 | 0 | 0 | 0.13935 | 0.0104 | 2.5e-05 | [6 empty] | 5.996 | 77.9 | 0.209 | 12.6233 | 1.5 | 38.12 | 2.5 | 1028 | 1257 | 1248
2022-12-06 14:00 |  |  | 378.1111111111111 | 48.111111111111114 | 2053.5555555555557 | 0 | 19.366666666666667 | 0 | 0 | 0 | 0 | 0 | 0 | 0 | 0 | 16.975 | -39 | 21.008333333333333 | 7 | 20.766666666666666 | 19.066666666666666 | 46.925 | 25 | 25 | 25 | 25 | 25 | 25 | 0 | 0 | 0 | 0 | 0 | 0 | 0 | 0 | 0 | 0 | 0.13348 | 0.01085 | 2.5e-05 | [6 empty] | 6.47 | 74.1 | 0.166 | 10.063 | 0.792 | 49.66 | 1.667 | 1027 | 1063 | 1027
2022-12-06 15:00 |  |  | 374.6666666666667 | 44.666666666666664 | 4125.416666666667 | 0 | 20.266666666666666 | 0 | 0 | 0 | 0 | 0 | 0 | 0 | 0 | 16.5 | -39 | 21.008333333333333 | 6.4 | 19.258333333333333 | 19.391666666666666 | 46.50833333333333 | 25 | 25 | 25 | 25 | 25 | 25 | 0 | 0 | 0 | 0 | 0 | 0 | 0 | 0.31666666666666665 | 0 | 1 | 0.29185 | 0.011725 | 7.500000000000001e-05 | [6 empty] | 6.133 | 75.25 | 0.027 | 1.5926 | 1.604 | 49.94 | 2.5 | 1027 | 272.2 | 261.5
2022-12-06 16:00 |  |  | 399.22222222222223 | 48.666666666666664 | 10.11111111111111 | 0 | 18.533333333333335 | 2 | 109 | 1816.6666666666665 | 1.8166666666666664 | 263 | 4383.333333333333 | 4.383333333333333 | 2 | 16.816666666666666 | -39 | 29.3 | 4.766666666666667 | 33.7 | 30.158333333333335 | 46.475 | 25 | 25 | 25 | 25 | 25 | 25 | 0 | 0 | 0 | 0 | 0 | 0 | 0 | 19.15 | 1 | 1 | 2.481 | 1.2752249999999998 | 0.8140000000000001 | [6 empty] | 5.152 | 78.3 | 0.013 | 0.79651 | 1.917 | 47.12 | 2.918 | 1027 | 91.6 | 88.8
2022-12-06 17:00 |  |  | 460.3333333333333 | 50.916666666666664 | 0 | 2 | 18.650000000000002 | 2 | 72 | 1199.9999999999998 | 1.1999999999999997 | 259 | 4316.666666666666 | 4.316666666666666 | 2 | 17.883333333333333 | -39 | 38.675 | 4.383333333333334 | 44.266666666666666 | 41.06666666666667 | 46.06666666666667 | 25 | 25 | 25 | 25 | 25 | 25 | 0 | 0 | 0 | 0 | 0 | 0 | 0 | 19.3 | 1 | 1 | 4.2373 | 1.6949999999999998 | 0.0968 | [6 empty] | 3.77 | 84.6 | 0 | 0 | 0.688 | 55.44 | 1.25 | 1027 | 2.031 | 1.016
2022-12-06 18:00 |  |  | 837.1 | 52.6 | 31.1 | 15 | 19.270000000000003 | 2 | 96 | 1599.9999999999998 | 1.5999999999999996 | 237 | 3949.9999999999995 | 3.9499999999999997 | 0 | 18.475 | -39 | 40.53333333333333 | 2.9833333333333334 | 45.225 | 42.15 | 44.35 | 25 | 25 | 25 | 25 | 25 | 25 | 0 | 0 | 0 | 0 | 0 | 0 | 0 | 19.55 | 1 | 1 | 3.0396 | 1.4556 | 0.44133 | [6 empty] | 2.557 | 91.4 | 0 | 0 | 0.708 | 37.06 | 1.25 | 1028 | 2.115 | 1.016
2022-12-06 19:00 |  |  | 1414.6666666666667 | 59.333333333333336 | 33 | 14 | 19.733333333333334 | 1 | 41 | 683.3333333333333 | 0.6833333333333331 | 180 | 2999.9999999999995 | 2.9999999999999996 | 2 | 18.491666666666667 | -39 | 24.683333333333334 | 3.283333333333333 | 28.341666666666665 | 26.058333333333334 | 29.1 | 25 | 25 | 25 | 25 | 25 | 25 | 0 | 0 | 0 | 0 | 0 | 0 | 0 | 18.933333333333334 | 1 | 0 | 1.5171 | 1.079 | 2.5e-05 | [6 empty] | 1.815 | 94.4 | 0 | 0 | 1.646 | 31.19 | 2.082 | 1028 | 1.693 | 1.016
2022-12-06 20:00 |  |  | 1428.8181818181818 | 62.27272727272727 | 33 | 19 | 19.445454545454545 | 1 | 102 | 1700 | 1.7 | 226 | 3766.6666666666665 | 3.7666666666666666 | 2 | 17.783333333333335 | -39 | 34.21666666666667 | 2.8333333333333335 | 36.68333333333333 | 34.13333333333333 | 44.141666666666666 | 25 | 25 | 25 | 25 | 25 | 25 | 0 | 0 | 0 | 0 | 0 | 0 | 0 | 19.166666666666668 | 1 | 0 | 2.2786 | 1.8705 | 0.10165 | [6 empty] | 1.849 | 93.4 | 0 | 0 | 1.75 | 42.22 | 2.082 | 1028 | 1.693 | 1.016
2022-12-06 21:00 |  |  | 1444.0833333333333 | 62 | 14.5 | 14 | 19.175 | 5 | 0 | 0 | 0 | 0 | 0 | 0 | 0 | 17.233333333333334 | -39 | 23.933333333333334 | 2 | 18.625 | 18.566666666666666 | 49 | 25 | 25 | 25 | 25 | 25 | 25 | 0 | 0 | 0 | 0 | 0 | 0 | 0 | 18.983333333333334 | 0 | 0 | 0.5981000000000001 | 0.069175 | 7.500000000000001e-05 | [6 empty] | 0.974 | 97.1 | 0 | 0 | 1.25 | 25.62 | 1.667 | 1028 | 1.693 | 1.016
2022-12-06 22:00 |  |  | 1989.5454545454545 | 63.90909090909091 | 0 | 1 | 18.900000000000002 | 5 | 0 | 0 | 0 | 0 | 0 | 0 | 0 | 17 | -39 | 22.408333333333335 | 2.6333333333333333 | 18.225 | 18.141666666666666 | 48.80833333333333 | 25 | 25 | 25 | 25 | 25 | 25 | 0 | 0 | 0 | 0 | 0 | 0 | 0 | 19 | 0 | 0 | 0.36735 | 0.069175 | 0 | [6 empty] | 0.941 | 98.4 | 0 | 0 | 1.146 | 355.8 | 1.667 | 1028 | 1.693 | 1.016
2022-12-06 23:00 |  |  | 2020.4545454545455 | 65.72727272727273 | 0.2727272727272727 | 3 | 18.89090909090909 | 5 | 0 | 0 | 0 | 0 | 0 | 0 | 0 | 17 | -39 | 21.675 | 3 | 17.675 | 17.575 | 48.5 | 25 | 25 | 25 | 25 | 25 | 25 | 0 | 0 | 0 | 0 | 0 | 0 | 0 | 19 | 0 | 0 | 0.26605 | 0.0691 | 5e-05 | [6 empty] | 1.482 | 97.9 | 0 | 0 | 1.313 | 33.38 | 2.082 | 1028 | 2.031 | 1.016
2022-12-07 |  |  | 2210 | 67 | 0.5 | 1 | 19.008333333333333 | 5 | 0 | 0 | 0 | 0 | 0 | 0 | 0 | 16.608333333333334 | -39 | 21.041666666666668 | 3 | 17.4 | 17.25 | 48.28333333333333 | 25 | 25 | 25 | 25 | 25 | 25 | 0 | 0 | 0 | 0 | 0 | 0 | 0 | 18.983333333333334 | 0 | 0 | 0.30807 | 0.069025 | 7.500000000000001e-05 | [6 empty] | 1.312 | 96.9 | 0 | 0 | 1.021 | 18.4 | 1.667 | 1028 | 2.031 | 1.016
2022-12-07 01:00 |  |  | 2318 | 67 | 0.5454545454545454 | 1 | 19.045454545454547 | 5 | 0 | 0 | 0 | 0 | 0 | 0 | 0 | 16.5 | -39 | 20.583333333333332 | 3.15 | 17 | 17 | 48 | 25 | 25 | 25 | 25 | 25 | 25 | 0 | 0 | 0 | 0 | 0 | 0 | 0 | 18.966666666666665 | 0 | 0 | 0.2576 | 0.068875 | 5e-05 | [6 empty] | 1.954 | 96.8 | 0 | 0 | 0.708 | 27.3 | 0.833 | 1028 | 2.031 | 1.016
2022-12-07 02:00 |  |  | 2122.7272727272725 | 66.63636363636364 | 0 | 2 | 18.89090909090909 | 5 | 0 | 0 | 0 | 0 | 0 | 0 | 0 | 16.5 | -39 | 20.5 | 3.45 | 17 | 16.891666666666666 | 47.78333333333333 | 25 | 25 | 25 | 25 | 25 | 25 | 0 | 0 | 0 | 0 | 0 | 0 | 0 | 18.983333333333334 | 0 | 0 | 0.2998 | 0.068375 | 5e-05 | [6 empty] | 1.51 | 97.9 | 0 | 0 | 1.313 | 11.96 | 2.082 | 1028 | 2.031 | 1.016
2022-12-07 03:00 |  |  | 2167.7272727272725 | 67 | 0 | 3 | 18.818181818181817 | 5 | 0 | 0 | 0 | 0 | 0 | 0 | 0 | 16.258333333333333 | -39 | 20.5 | 3.55 | 16.675 | 16.5 | 47.49166666666667 | 25 | 25 | 25 | 25 | 25 | 25 | 0 | 0 | 0 | 0 | 0 | 0 | 0 | 19 | 0 | 0 | 0.2595 | 0.06895 | 7.500000000000001e-05 | [6 empty] | 2.12 | 95.1 | 0 | 0 | 0.438 | 8.26 | 0.833 | 1027 | 1.693 | 1.016
2022-12-07 04:00 |  |  | 2189.8333333333335 | 67.75 | 0 | 1 | 18.633333333333333 | 5 | 0 | 0 | 0 | 0 | 0 | 0 | 0 | 16 | -39 | 20.5 | 3.933333333333333 | 16.5 | 16.5 | 47.25 | 25 | 25 | 25 | 25 | 25 | 25 | 0 | 0 | 0 | 0 | 0 | 0 | 0 | 18.983333333333334 | 0 | 0 | 0.27037 | 0.06905 | 0 | [6 empty] | 2.29 | 95.2 | 0 | 0 | 1.083 | 10.05 | 1.667 | 1027 | 1.693 | 1.016
2022-12-07 05:00 |  |  | 1524.6363636363637 | 64.18181818181819 | 8.454545454545455 | 14 | 18.463636363636365 | 5 | 0 | 0 | 0 | 0 | 0 | 0 | 0 | 16 | -39 | 20.375 | 4 | 16.5 | 16.5 | 46.983333333333334 | 25 | 25 | 25 | 25 | 25 | 25 | 0 | 0 | 0 | 0 | 0 | 0 | 0 | 18.916666666666668 | 0 | 0 | 0.4825 | 0.068975 | 2.5e-05 | [6 empty] | 2.39 | 94.7 | 0 | 0 | 0.479 | 53.8 | 0.833 | 1027 | 2.031 | 1.016
2022-12-07 06:00 |  |  | 819.6666666666666 | 58.416666666666664 | 0 | 4 | 17.683333333333334 | 5 | 0 | 0 | 0 | 0 | 0 | 0 | 0 | 16 | -39 | 20 | 4 | 16.5 | 16.5 | 46.55 | 25 | 25 | 25 | 25 | 25 | 25 | 0 | 0 | 0 | 0 | 0 | 0 | 0 | 19 | 0 | 0 | 0.5221 | 0.0689 | 5e-05 | [6 empty] | 2.66 | 92.5 | 0 | 0 | 1.083 | 41.25 | 1.667 | 1027 | 1.693 | 1.016
2022-12-07 07:00 |  |  | 657.5833333333334 | 57.25 | 12.666666666666666 | 12 | 17.150000000000002 | 5 | 0 | 0 | 0 | 0 | 0 | 0 | 0 | 16 | -39 | 19.95 | 4.1 | 16.5 | 16.5 | 46.13333333333333 | 25 | 25 | 25 | 25 | 25 | 25 | 0 | 0 | 0 | 0 | 0 | 0 | 0 | 19 | 0 | 0 | 0.55007 | 0.068925 | 5e-05 | [6 empty] | 2.762 | 92.2 | 0 | 0 | 0.625 | 47.38 | 0.833 | 1027 | 1.693 | 1.016
2022-12-07 08:00 |  |  | 674.1666666666666 | 58.083333333333336 | 3.0833333333333335 | 0 | 16.958333333333332 | 5 | 0 | 0 | 0 | 0 | 0 | 0 | 0 | 16 | -39 | 19.5 | 4.05 | 16.5 | 16.5 | 45.333333333333336 | 25 | 25 | 25 | 25 | 25 | 25 | 0 | 0 | 0 | 0 | 0 | 0 | 0 | 18.95 | 0 | 0 | 0.1588 | 0.0689 | 5e-05 | [6 empty] | 3.133 | 92.9 | 0 | 0 | 0.938 | 9.5 | 1.25 | 1026 | 2.031 | 1.016
2022-12-07 09:00 |  |  | 574 | 57.9 | 24.1 | 0 | 16.78 | 5 | 16 | 266.66666666666663 | 0.2666666666666666 | 77 | 1283.3333333333333 | 1.2833333333333332 | 0 | 15.7 | -39 | 20.875 | 3.966666666666667 | 19.783333333333335 | 18.691666666666666 | 44.99166666666667 | 25 | 25 | 25 | 25 | 25 | 25 | 0 | 0 | 0 | 0 | 0 | 0 | 0 | 19 | 1 | 1 | 0.4488 | 0.40387 | 5e-05 | [6 empty] | 2.627 | 96.8 | 0.013 | 0.79654 | 1.604 | 14.53 | 2.082 | 1027 | 96.3 | 92.9
2022-12-07 10:00 |  |  | 493.75 | 58.25 | 100.25 | 0 | 16.941666666666666 | 2 | 30 | 499.99999999999994 | 0.4999999999999999 | 145 | 2416.6666666666665 | 2.4166666666666665 | 2 | 16.216666666666665 | -39 | 27.433333333333334 | 4.65 | 32.233333333333334 | 30.458333333333332 | 44.7 | 25 | 25 | 25 | 25 | 25 | 25 | 0 | 0 | 0 | 0 | 0 | 0 | 0 | 19.133333333333333 | 1 | 1 | 0.98695 | 0.8669 | 0 | [6 empty] | 3.133 | 91 | 0.056 | 3.3853 | 2.104 | 1.036 | 3.332 | 1026 | 381 | 366.2
2022-12-07 11:00 |  |  | 443.45454545454544 | 56 | 405 | 0 | 17.599999999999998 | 5 | 0 | 0 | 0 | 0 | 0 | 0 | 0 | 16.65 | -39 | 22.458333333333332 | 5.483333333333333 | 22.408333333333335 | 22.308333333333334 | 44.483333333333334 | 25 | 25 | 25 | 25 | 25 | 25 | 0 | 0 | 0 | 0 | 0 | 0 | 0 | 18.383333333333333 | 0 | 0 | 0.11515 | 0.068075 | 5e-05 | [6 empty] | 3.736 | 90.5 | 0.1 | 6.0305 | 2.75 | 16.19 | 3.332 | 1026 | 670.5 | 647
2022-12-07 12:00 |  |  | 407.9166666666667 | 53.166666666666664 | 461 | 0 | 18.425 | 0 | 0 | 0 | 0 | 0 | 0 | 0 | 0 | 17 | -39 | 20.883333333333333 | 8.55 | 20.658333333333335 | 20.433333333333334 | 44.025 | 25 | 25 | 25 | 25 | 25 | 25 | 0 | 0 | 0 | 0 | 0 | 0 | 0 | 0 | 0 | 0 | 0.074 | 0.0105 | 0 | [6 empty] | 4.984 | 86.4 | 0.196 | 11.9614 | 2.438 | 29.31 | 3.75 | 1025 | 1256 | 1247
2022-12-07 13:00 |  |  | 391.25 | 50.416666666666664 | 609.4166666666666 | 0 | 19.099999999999998 | 0 | 0 | 0 | 0 | 0 | 0 | 0 | 0 | 17 | -39 | 20.5 | 7.633333333333334 | 21 | 21.016666666666666 | 43.81666666666667 | 25 | 25 | 25 | 25 | 25 | 25 | 0 | 0 | 0 | 0 | 0 | 0 | 0 | 0 | 0 | 0 | 0.10942 | 0.010525 | 5e-05 | [6 empty] | 5.76 | 82.7 | 0.196 | 11.7644 | 3.229 | 30.66 | 4.168 | 1025 | 1256 | 1248
2022-12-07 14:00 |  |  | 381.9166666666667 | 48.166666666666664 | 1407.5833333333333 | 0 | 19.333333333333332 | 0 | 0 | 0 | 0 | 0 | 0 | 0 | 0 | 16.883333333333333 | -39 | 20.5 | 7 | 20.591666666666665 | 20.625 | 43.5 | 25 | 25 | 25 | 25 | 25 | 25 | 0 | 0 | 0 | 0 | 0 | 0 | 0 | 0 | 0 | 0 | 0.0582 | 0.01075 | 0 | [6 empty] | 6.2 | 77.94 | 0.163 | 9.7548 | 2.793 | 31.55 | 4.168 | 1024 | 1085 | 1048
2022-12-07 15:00 |  |  | 378.44444444444446 | 46.55555555555556 | 2707.6666666666665 | 0 | 19.6 | 0 | 0 | 0 | 0 | 0 | 0 | 0 | 0 | 16.5 | -39 | 20.475 | 7 | 20.183333333333334 | 18.625 | 43.208333333333336 | 25 | 25 | 25 | 25 | 25 | 25 | 0 | 0 | 0 | 0 | 0 | 0 | 0 | 0 | 0 | 0 | 0.33803 | 0.0107 | 5e-05 | [6 empty] | 5.996 | 82.1 | 0.063 | 3.7825 | 1.146 | 42.06 | 1.667 | 1023 | 422.5 | 406.8
2022-12-07 16:00 |  |  | 400.54545454545456 | 49.63636363636363 | 2.8181818181818183 | 0 | 17.963636363636365 | 0 | 0 | 0 | 0 | 0 | 0 | 0 | 0 | 16.5 | -39 | 19.875 | 6.966666666666667 | 19.441666666666666 | 18.083333333333332 | 42.958333333333336 | 25 | 25 | 25 | 25 | 25 | 25 | 0 | 0 | 0 | 0 | 0 | 0 | 0 | 0 | 0 | 0 | 0.4488 | 0.011 | 7.500000000000001e-05 | [6 empty] | 5.965 | 85.2 | 0.013 | 0.79642 | 1.729 | 29.45 | 2.5 | 1023 | 69.25 | 66.5
2022-12-07 17:00 |  |  | 519.9 | 51.9 | 3.6 | 2 | 17.34 | 0 | 13 | 216.66666666666663 | 0.21666666666666662 | 71 | 1183.3333333333333 | 1.1833333333333331 | 2 | 16.4 | -39 | 20.516666666666666 | 5.616666666666666 | 20.7 | 19.466666666666665 | 42.50833333333333 | 25 | 25 | 25 | 25 | 25 | 25 | 0 | 0 | 0 | 0 | 0 | 0 | 0 | 6.95 | 1 | 1 | 2.8433 | 0.3216 | 2.5e-05 | [6 empty] | 5.254 | 87.8 | 0 | 0 | 0.917 | 353.5 | 1.25 | 1023 | 2.031 | 1.015
2022-12-07 18:00 |  |  | 582.5 | 54.083333333333336 | 17.416666666666668 | 8 | 17.375 | 2 | 85 | 1416.6666666666665 | 1.4166666666666663 | 252 | 4200 | 4.2 | 2 | 16.85 | -39 | 31.2 | 6.233333333333333 | 37.6625 | 35.016666666666666 | 37.375 | 25 | 25 | 25 | 25 | 25 | 25 | 0 | 0 | 0 | 0 | 0 | 0 | 0 | 17.4 | 1 | 1 | 2.8768 | 1.5756750000000002 | 0.14843 | [6 empty] | 4.242 | 92 | 0 | 0 | 1.5 | 8.02 | 2.5 | 1022 | 2.031 | 1.016
2022-12-07 19:00 |  |  | 1142 | 56.27272727272727 | 15.545454545454545 | 21 | 18.28181818181818 | 1 | 76 | 1266.6666666666665 | 1.2666666666666666 | 221 | 3683.333333333333 | 3.683333333333333 | 0 | 17.291666666666668 | -39 | 31.716666666666665 | 4.833333333333333 | 35.233333333333334 | 32.425 | 34.041666666666664 | 25 | 25 | 25 | 25 | 25 | 25 | 0 | 0 | 0 | 0 | 0 | 0 | 0 | 13.366666666666667 | 1 | 0 | 1.9528 | 1.5295 | 2.5e-05 | [6 empty] | 4.277 | 90.1 | 0 | 0 | 1.083 | 13.79 | 1.667 | 1022 | 1.862 | 1.016
2022-12-07 20:00 |  |  | 1784.090909090909 | 59 | 4.090909090909091 | 11 | 18.581818181818182 | 5 | 34 | 566.6666666666666 | 0.5666666666666667 | 87 | 1450 | 1.45 | 2 | 17 | -39 | 27.3 | 6.616666666666666 | 26.616666666666667 | 25.716666666666665 | 48.30833333333333 | 25 | 25 | 25 | 25 | 25 | 25 | 0 | 0 | 0 | 0 | 0 | 0 | 0 | 19.133333333333333 | 1 | 0 | 1.1703 | 0.71737 | 0.029575 | [6 empty] | 4.547 | 89.4 | 0 | 0 | 2.293 | 3.473 | 3.332 | 1021 | 2.031 | 1.016
2022-12-07 21:00 |  |  | 1758.6363636363637 | 59.45454545454545 | 0.5454545454545454 | 10 | 18.554545454545455 | 5 | 0 | 0 | 0 | 0 | 0 | 0 | 0 | 17 | -39 | 22.775 | 6 | 18.35 | 18.291666666666668 | 49 | 25 | 25 | 25 | 25 | 25 | 25 | 0 | 0 | 0 | 0 | 0 | 0 | 0 | 18.983333333333334 | 0 | 0 | 0.46113 | 0.069375 | 7.500000000000001e-05 | [6 empty] | 4.516 | 92.4 | 0 | 0 | 2.543 | 4.195 | 3.75 | 1021 | 2.031 | 1.016
2022-12-07 22:00 |  |  | 2043.5 | 62.333333333333336 | 0.25 | 1 | 18.458333333333332 | 5 | 0 | 0 | 0 | 0 | 0 | 0 | 0 | 16.616666666666667 | -39 | 21.85 | 5.816666666666666 | 17.525 | 17.408333333333335 | 48.71666666666667 | 25 | 25 | 25 | 25 | 25 | 25 | 0 | 0 | 0 | 0 | 0 | 0 | 0 | 19 | 0 | 0 | 0.4721499999999999 | 0.069475 | 0 | [6 empty] | 4.715 | 93 | 0 | 0 | 1.438 | 8.56 | 2.082 | 1020 | 1.946 | 1.015
2022-12-07 23:00 |  |  | 2080.1111111111113 | 63.55555555555556 | 0 | 1 | 18.466666666666665 | 5 | 0 | 0 | 0 | 0 | 0 | 0 | 0 | 16.416666666666668 | -39 | 21.158333333333335 | 5.05 | 16.891666666666666 | 16.816666666666666 | 48.475 | 25 | 25 | 25 | 25 | 25 | 25 | 0 | 0 | 0 | 0 | 0 | 0 | 0 | 19 | 0 | 0 | 0.26805 | 0.0694 | 7.500000000000001e-05 | [6 empty] | 4.008 | 93.4 | 0 | 0 | 1.625 | 357.5 | 2.082 | 1020 | 1.947 | 1.016
2022-12-08 |  |  | 2145.75 | 65 | 0.75 | 3 | 18.375 | 5 | 0 | 0 | 0 | 0 | 0 | 0 | 0 | 16 | -39 | 20.65 | 4.916666666666667 | 16.5 | 16.5 | 48 | 25 | 25 | 25 | 25 | 25 | 25 | 0 | 0 | 0 | 0 | 0 | 0 | 0 | 18.966666666666665 | 0 | 0 | 0.23722 | 0.069175 | 7.500000000000001e-05 | [6 empty] | 2.89 | 95.5 | 0 | 0 | 0.833 | 30.6 | 1.25 | 1019 | 2.031 | 1.016
2022-12-08 01:00 |  |  | 2153.0833333333335 | 65.33333333333333 | 0 | 1 | 18.291666666666668 | 5 | 0 | 0 | 0 | 0 | 0 | 0 | 0 | 16 | -39 | 20.5 | 4.3 | 16.5 | 16.5 | 47.93333333333333 | 25 | 25 | 25 | 25 | 25 | 25 | 0 | 0 | 0 | 0 | 0 | 0 | 0 | 18.966666666666665 | 0 | 0 | 0.2401 | 0.06935 | 5e-05 | [6 empty] | 2.998 | 94.5 | 0 | 0 | 0 | 0 | 0 | 1018 | 1.693 | 1.016
2022-12-08 02:00 |  |  | 2137.222222222222 | 66 | 0 | 2 | 18.255555555555556 | 5 | 0 | 0 | 0 | 0 | 0 | 0 | 0 | 15.966666666666667 | -39 | 20.5 | 4.833333333333333 | 16.5 | 16.5 | 47.525 | 25 | 25 | 25 | 25 | 25 | 25 | 0 | 0 | 0 | 0 | 0 | 0 | 0 | 19 | 0 | 0 | 0.22998 | 0.069375 | 5e-05 | [6 empty] | 2.188 | 97.4 | 0 | 0 | 0.396 | 31.45 | 0.833 | 1018 | 2.031 | 1.016
2022-12-08 03:00 |  |  | 2197 | 67.4 | 0 | 2 | 18.3 | 2 | 31 | 516.6666666666666 | 0.5166666666666666 | 173 | 2883.333333333333 | 2.883333333333333 | 0 | 15.816666666666666 | -39 | 27.3 | 4.083333333333333 | 28.941666666666666 | 26.658333333333335 | 47.5 | 25 | 25 | 25 | 25 | 25 | 25 | 0 | 0 | 0 | 0 | 0 | 0 | 0 | 19.016666666666666 | 1 | 1 | 1.1039 | 0.84408 | 0.080175 | [6 empty] | 3.201 | 94.7 | 0 | 0 | 0.771 | 35.94 | 1.25 | 1017 | 1.693 | 1.016
2022-12-08 04:00 |  |  | 2186.7 | 68.8 | 0 | 1 | 18.560000000000002 | 5 | 0 | 0 | 0 | 11 | 183.33333333333331 | 0.1833333333333333 | 0 | 16.5 | -39 | 25.525 | 5.533333333333333 | 26.65 | 26.358333333333334 | 47.09166666666667 | 25 | 25 | 25 | 25 | 25 | 25 | 0 | 0 | 0 | 0 | 0 | 0 | 0 | 18.983333333333334 | 1 | 1 | 0.2503 | 0.12648 | 7.500000000000001e-05 | [6 empty] | 3.906 | 88.4 | 0 | 0 | 0.5 | 152.2 | 1.25 | 1016 | 2.031 | 1.016
2022-12-08 05:00 |  |  | 1519.2 | 65.7 | 4.2 | 10 | 18.509999999999998 | 5 | 0 | 0 | 0 | 0 | 0 | 0 | 0 | 16.116666666666667 | -39 | 22.233333333333334 | 5.166666666666667 | 19.558333333333334 | 19.483333333333334 | 46.99166666666667 | 25 | 25 | 25 | 25 | 25 | 25 | 0 | 0 | 0 | 0 | 0 | 0 | 0 | 18.966666666666665 | 0 | 0 | 0.3534 | 0.06905 | 5e-05 | [6 empty] | 4.145 | 91 | 0 | 0 | 0.021 | 187.9 | 0.417 | 1016 | 2.031 | 1.016
2022-12-08 06:00 |  |  | 706.6363636363636 | 61.45454545454545 | 0 | 2 | 17.62727272727273 | 5 | 0 | 0 | 0 | 0 | 0 | 0 | 0 | 16 | -39 | 20.841666666666665 | 4.733333333333333 | 17.466666666666665 | 17.4 | 46.525 | 25 | 25 | 25 | 25 | 25 | 25 | 0 | 0 | 0 | 0 | 0 | 0 | 0 | 18.983333333333334 | 0 | 0 | 0.1398 | 0.06925 | 7.500000000000001e-05 | [6 empty] | 4.043 | 91.7 | 0 | 0 | 0.5 | 322.2 | 0.833 | 1015 | 1.693 | 1.016
2022-12-08 07:00 |  |  | 854.0833333333334 | 63.333333333333336 | 25 | 20 | 17.366666666666667 | 2 | 20 | 333.33333333333326 | 0.33333333333333326 | 123 | 2050 | 2.05 | 2 | 15.65 | -39 | 20.908333333333335 | 4.216666666666667 | 21.179166666666667 | 19.75 | 42.291666666666664 | 25 | 25 | 25 | 25 | 25 | 25 | 0 | 0 | 0 | 0 | 0 | 0 | 0 | 19 | 1 | 1 | 1.3126 | 0.6492 | 2.5e-05 | [6 empty] | 2.418 | 97.2 | 0 | 0 | 0.396 | 31.12 | 0.833 | 1014 | 1.693 | 1.016
2022-12-08 08:00 |  |  | 733.9 | 65.7 | 2.4 | 0 | 17.5 | 2 | 7 | 116.66666666666666 | 0.11666666666666664 | 86 | 1433.3333333333333 | 1.4333333333333331 | 0 | 16.316666666666666 | -39 | 29.091666666666665 | 3 | 32.541666666666664 | 31.216666666666665 | 39.541666666666664 | 25 | 25 | 25 | 25 | 25 | 25 | 0 | 0 | 0 | 0 | 0 | 0 | 0 | 19.066666666666666 | 1 | 1 | 0.61755 | 0.5371 | 2.5e-05 | [6 empty] | 2.217 | 99.4 | 0 | 0 | 1.167 | 1.492 | 1.667 | 1014 | 2.031 | 1.016
2022-12-08 09:00 |  |  | 545.25 | 63.75 | 13.583333333333334 | 0 | 17.375 | 5 | 0 | 0 | 0 | 0 | 0 | 0 | 0 | 16.491666666666667 | -39 | 20.341666666666665 | 2.85 | 21.175 | 21.041666666666668 | 38.825 | 25 | 25 | 25 | 25 | 25 | 25 | 0 | 0 | 0 | 0 | 0 | 0 | 0 | 18.983333333333334 | 0 | 0 | 0.16587 | 0.069075 | 5e-05 | [6 empty] | 2.22 | 100 | 0.007 | 0.39828 | 1.042 | 32.28 | 1.25 | 1015 | 82.2 | 79.06
2022-12-08 10:00 |  |  | 440.6666666666667 | 61.77777777777778 | 41 | 0 | 16.977777777777778 | 5 | 0 | 0 | 0 | 0 | 0 | 0 | 0 | 16 | -39 | 18.541666666666668 | 2.3666666666666667 | 17.808333333333334 | 17.716666666666665 | 38.291666666666664 | 25 | 25 | 25 | 25 | 25 | 25 | 0 | 0 | 0 | 0 | 0 | 0 | 0 | 18.933333333333334 | 0 | 0 | 0.12212 | 0.068475 | 0 | [6 empty] | 1.239 | 100 | 0.04 | 2.4759 | 2.125 | 38.72 | 2.918 | 1015 | 279.8 | 269.8
2022-12-08 11:00 |  |  | 404.27272727272725 | 60 | 79.81818181818181 | 0 | 16.763636363636365 | 5 | 0 | 0 | 0 | 0 | 0 | 0 | 0 | 16 | -39 | 17.783333333333335 | 2.9833333333333334 | 16.583333333333332 | 16.55 | 37.666666666666664 | 25 | 25 | 25 | 25 | 25 | 25 | 0 | 0 | 0 | 0 | 0 | 0 | 0 | 18.983333333333334 | 0 | 0 | 0.16337 | 0.06915 | 2.5e-05 | [6 empty] | 1.036 | 100 | 0.056 | 3.6843 | 2.668 | 33.66 | 3.75 | 1015 | 441 | 424.5
2022-12-08 12:00 |  |  | 387 | 59.81818181818182 | 179.27272727272728 | 0 | 16.672727272727272 | 5 | 0 | 0 | 0 | 0 | 0 | 0 | 0 | 16 | -39 | 17.466666666666665 | 4.166666666666667 | 16.483333333333334 | 16.275 | 37.025 | 25 | 25 | 25 | 25 | 25 | 25 | 0 | 0 | 0 | 0 | 0 | 0 | 0 | 18.95 | 0 | 0 | 0.14605 | 0.0693 | 2.5e-05 | [6 empty] | 1.916 | 100 | 0.123 | 7.5804 | 2.229 | 45.6 | 3.332 | 1014 | 789.5 | 762
2022-12-08 13:00 |  |  | 381.8888888888889 | 58.333333333333336 | 516.6666666666666 | 0 | 17.455555555555556 | 5 | 0 | 0 | 0 | 0 | 0 | 0 | 0 | 16.741666666666667 | -39 | 17.008333333333333 | 5.933333333333334 | 16.125 | 16 | 36.43333333333333 | 25 | 25 | 25 | 25 | 25 | 25 | 0 | 0 | 0 | 0 | 0 | 0 | 0 | 18.916666666666668 | 0 | 0 | 0.1358 | 0.0694 | 5e-05 | [6 empty] | 3.129 | 100 | 0.269 | 16.13 | 1.479 | 43.38 | 2.082 | 1014 | 1256 | 1247
2022-12-08 14:00 |  |  | 368.1 | 54 | 91.7 | 0 | 17.509999999999998 | 5 | 0 | 0 | 0 | 0 | 0 | 0 | 0 | 16.683333333333334 | -39 | 17 | 5.35 | 16 | 16 | 35.85 | 25 | 25 | 25 | 25 | 25 | 25 | 0 | 0 | 0 | 0 | 0 | 0 | 0 | 19 | 0 | 0 | 0.1696 | 0.069175 | 2.5e-05 | [6 empty] | 5.117 | 80.2 | 0.103 | 5.8936 | 1.938 | 16.77 | 2.918 | 1013 | 692.5 | 668.5
2022-12-08 15:00 |  |  | 365.72727272727275 | 52.81818181818182 | 302.3636363636364 | 0 | 17.272727272727273 | 5 | 0 | 0 | 0 | 0 | 0 | 0 | 0 | 16.083333333333332 | -39 | 17 | 5 | 16 | 15.908333333333333 | 35.5 | 25 | 25 | 25 | 25 | 25 | 25 | 0 | 0 | 0 | 0 | 0 | 0 | 0 | 18.95 | 0 | 0 | 0.2704499999999999 | 0.069425 | 5e-05 | [6 empty] | 3.967 | 87.1 | 0.027 | 1.5931 | 2.207 | 29.84 | 2.918 | 1013 | 248.9 | 240.1
2022-12-08 16:00 |  |  | 390.9 | 54.3 | 6.1 | 0 | 16.66 | 1 | 43 | 716.6666666666666 | 0.7166666666666666 | 125 | 2083.333333333333 | 2.083333333333333 | 2 | 16 | -39 | 21.033333333333335 | 4.45 | 22.425 | 20.583333333333332 | 33 | 25 | 25 | 25 | 25 | 25 | 25 | 0 | 0 | 0 | 0 | 0 | 0 | 0 | 18.883333333333333 | 1 | 0 | 1.4812249999999998 | 0.8784 | 0.14965 | [6 empty] | 3.195 | 92.1 | 0.01 | 0.60736 | 2.021 | 24.84 | 3.332 | 1013 | 88.2 | 85.1
2022-12-08 17:00 |  |  | 465.25 | 55.833333333333336 | 0 | 0 | 16.333333333333332 | 5 | 61 | 1016.6666666666666 | 1.0166666666666666 | 162 | 2700 | 2.7 | 2 | 15.816666666666666 | -39 | 30.733333333333334 | 2.216666666666667 | 29.991666666666667 | 27.716666666666665 | 46.975 | 25 | 25 | 25 | 25 | 25 | 25 | 0 | 0 | 0 | 0 | 0 | 0 | 0 | 18.816666666666666 | 1 | 1 | 4.824949999999999 | 1.2509 | 0.0001 | [6 empty] | 2.592 | 93.6 | 0 | 0 | 1.375 | 20.56 | 2.082 | 1013 | 2.031 | 1.016
2022-12-08 18:00 |  |  | 553.1818181818181 | 57.90909090909091 | 0 | 0 | 16.472727272727273 | 2 | 51 | 849.9999999999999 | 0.8499999999999999 | 227 | 3783.333333333333 | 3.783333333333333 | 2 | 16.925 | -39 | 25.508333333333333 | 4.05 | 32.36666666666667 | 29.758333333333333 | 48.94166666666667 | 25 | 25 | 25 | 25 | 25 | 25 | 0 | 0 | 0 | 0 | 0 | 0 | 0 | 19.066666666666666 | 1 | 1 | 3.8081 | 1.3852 | 0.08145 | [6 empty] | 2.525 | 94.1 | 0 | 0 | 2.168 | 15.75 | 3.332 | 1013 | 2.031 | 1.016
2022-12-08 19:00 |  |  | 590.9 | 57.7 | 14.5 | 18 | 17.11 | 2 | 117 | 1949.9999999999998 | 1.9499999999999997 | 305 | 5083.333333333333 | 5.083333333333333 | 2 | 16.866666666666667 | -39 | 36.7 | 2.6 | 41.84166666666667 | 38.108333333333334 | 48.525 | 25 | 25 | 25 | 25 | 25 | 25 | 0 | 0 | 0 | 0 | 0 | 0 | 0 | 19.266666666666666 | 1 | 1 | 3.4644 | 1.8514 | 0.4147 | [6 empty] | 1.646 | 94.6 | 0 | 0 | 2.312 | 357.5 | 2.918 | 1013 | 1.693 | 1.016
2022-12-08 20:00 |  |  | 897.8 | 59.2 | 30 | 17 | 18.04 | 2 | 101 | 1683.3333333333333 | 1.6833333333333331 | 242 | 4033.333333333333 | 4.033333333333333 | 2 | 16.941666666666666 | -39 | 34.9125 | 2.45 | 39.02916666666667 | 36.15416666666667 | 36.65 | 25 | 25 | 25 | 25 | 25 | 25 | 0 | 0 | 0 | 0 | 0 | 0 | 0 | 19.233333333333334 | 1 | 1 | 2.891 | 1.3839 | 0.5265 | [6 empty] | 0.907 | 94.6 | 0 | 0 | 1.938 | 355 | 2.918 | 1013 | 2.031 | 1.016
2022-12-08 21:00 |  |  | 1519.7272727272727 | 64.63636363636364 | 3.5454545454545454 | 11 | 19.145454545454545 | 1 | 111 | 1849.9999999999998 | 1.8499999999999999 | 319 | 5316.666666666666 | 5.316666666666666 | 2 | 18.55 | -39 | 32.575 | 2.2 | 37.541666666666664 | 33.69166666666667 | 31.95 | 25 | 25 | 25 | 25 | 25 | 25 | 0 | 0 | 0 | 0 | 0 | 0 | 0 | 19.016666666666666 | 1 | 0 | 3.8849 | 2.2248 | 0 | [6 empty] | 0.298 | 97.4 | 0 | 0 | 0.896 | 12 | 1.25 | 1013 | 2.031 | 1.016
2022-12-08 22:00 |  |  | 1804.5555555555557 | 63.888888888888886 | 0.3333333333333333 | 3 | 18.533333333333335 | 5 | 9 | 150 | 0.15000000000000002 | 21 | 350 | 0.35 | 0 | 17.925 | -39 | 25.183333333333334 | 1.4166666666666667 | 21.25 | 20.891666666666666 | 49.05833333333333 | 25 | 25 | 25 | 25 | 25 | 25 | 0 | 0 | 0 | 0 | 0 | 0 | 0 | 18.983333333333334 | 1 | 0 | 0.62853 | 0.23435 | 5e-05 | [6 empty] | 0.196 | 98.1 | 0 | 0 | 1 | 26.31 | 1.25 | 1013 | 2.201 | 1.016
2022-12-08 23:00 |  |  | 1887.3636363636363 | 64.63636363636364 | 0.8181818181818182 | 1 | 18.21818181818182 | 5 | 0 | 0 | 0 | 0 | 0 | 0 | 0 | 16.775 | -39 | 22.85 | 1.8166666666666667 | 18.183333333333334 | 18.108333333333334 | 49 | 25 | 25 | 25 | 25 | 25 | 25 | 0 | 0 | 0 | 0 | 0 | 0 | 0 | 18.866666666666667 | 0 | 0 | 0.26325 | 0.069175 | 7.500000000000001e-05 | [6 empty] | 0.366 | 98.7 | 0 | 0 | 1.063 | 29.12 | 1.667 | 1013 | 2.031 | 1.016
2022-12-09 |  |  | 1862.4545454545455 | 66 | 1.0909090909090908 | 0 | 18.09090909090909 | 5 | 0 | 0 | 0 | 0 | 0 | 0 | 0 | 16.39830508474576 | -39 | 21.847457627118644 | 1.1016949152542372 | 17.152542372881356 | 17.050847457627118 | 48.70338983050848 | 25 | 25 | 25 | 25 | 25 | 25 | 0 | 0 | 0 | 0 | 0 | 0 | 0 | 18.949152542372882 | 0 | 1 | 0.20535 | 0.069125 | 0 | [6 empty] | 0.23 | 97.9 | 0 | 0 | 1.458 | 22.69 | 2.082 | 1013 | 1.863 | 1.016
2022-12-09 01:00 |  |  | 1983.875 | 66.875 | 1.5 | 1 | 18.087500000000002 | 2 | 47 | 783.3333333333333 | 0.7833333333333332 | 196 | 3266.6666666666665 | 3.266666666666666 | 2 | 16.125 | -39 | 25.45 | 1.5333333333333334 | 28.65 | 26.316666666666666 | 48.5 | 25 | 25 | 25 | 25 | 25 | 25 | 0 | 0 | 0 | 0 | 0 | 0 | 0 | 19 | 1 | 1 | 1.4205 | 1.0307 | 0.1957 | [6 empty] | -0.244 | 99.3 | 0 | 0 | 1.917 | 15.05 | 2.5 | 1012 | 2.031 | 1.016
2022-12-09 02:00 |  |  | 1990.3636363636363 | 68.54545454545455 | 0 | 1 | 18.363636363636363 | 2 | 22 | 366.66666666666663 | 0.3666666666666666 | 123 | 2050 | 2.05 | 2 | 16.525 | -39 | 27.891666666666666 | 1.9833333333333334 | 31.775 | 30.216666666666665 | 48.43333333333333 | 25 | 25 | 25 | 25 | 25 | 25 | 0 | 0 | 0 | 0 | 0 | 0 | 0 | 19 | 1 | 1 | 0.9866 | 0.85628 | 0 | [6 empty] | -0.447 | 100 | 0 | 0 | 1.708 | 17.45 | 2.5 | 1013 | 2.031 | 1.016
2022-12-09 03:00 |  |  | 1963 | 68.0909 | 0 | 1 | 18.44545454545454 | 2 | 20 | 333.33333333333326 | 0.33333333333333326 | 146 | 2433.333333333333 | 2.433333333333333 | 2 | 16.525 | -39 | 28.854166666666668 | 1.5333333333333334 | 32.0875 | 30.329166666666666 | 48.00416666666667 | 25 | 25 | 25 | 25 | 25 | 25 | 0 | 0 | 0 | 0 | 0 | 0 | 0 | 19.016666666666666 | 1 | 1 | 1.1023 | 0.92165 | 0 | [6 empty] | 0.095 | 100 | 0 | 0 | 0.563 | 28.02 | 0.833 | 1012 | 2.031 | 1.016
2022-12-09 04:00 |  |  | 2072.9166666666665 | 69 | 0 | 2 | 18.483333333333334 | 2 | 21 | 349.99999999999994 | 0.3499999999999999 | 136 | 2266.6666666666665 | 2.2666666666666666 | 2 | 16.5 | -39 | 26.283333333333335 | 2.55 | 31.491666666666667 | 30.033333333333335 | 48 | 25 | 25 | 25 | 25 | 25 | 25 | 0 | 0 | 0 | 0 | 0 | 0 | 0 | 19 | 1 | 1 | 1.0051 | 0.8687 | 0 | [6 empty] | -0.582 | 100 | 0 | 0 | 0.396 | 90.8 | 0.833 | 1012 | 2.201 | 1.016
2022-12-09 05:00 |  |  | 2280.9 | 69 | 0 | 2 | 18.73 | 2 | 28 | 466.66666666666663 | 0.46666666666666656 | 157 | 2616.6666666666665 | 2.6166666666666667 | 2 | 16.5 | -39 | 29.008333333333333 | 1 | 32.358333333333334 | 30.325 | 47.6 | 25 | 25 | 25 | 25 | 25 | 25 | 0 | 0 | 0 | 0 | 0 | 0 | 0 | 19.016666666666666 | 1 | 1 | 1.1451 | 0.96322 | 0 | [6 empty] | -1.192 | 100 | 0 | 0 | 0.229 | 64.6 | 0.417 | 1012 | 2.031 | 1.016
2022-12-09 06:00 |  |  | 2331.909090909091 | 68.72727272727273 | 2.727272727272727 | 11 | 18.818181818181817 | 2 | 24 | 399.99999999999994 | 0.3999999999999999 | 146 | 2433.333333333333 | 2.433333333333333 | 2 | 16.5 | -39 | 28.341666666666665 | 0.7833333333333333 | 32.358333333333334 | 30.575 | 47.5 | 25 | 25 | 25 | 25 | 25 | 25 | 0 | 0 | 0 | 0 | 0 | 0 | 0 | 19.033333333333335 | 1 | 1 | 1.0743 | 0.9231 | 0 | [6 empty] | -1.459 | 100 | 0 | 0 | 0 | 0 | 0 | 1012 | 2.031 | 1.016
2022-12-09 07:00 |  |  | 1040.5 | 61.7 | 21 | 18 | 18.509999999999998 | 2 | 16 | 266.66666666666663 | 0.2666666666666666 | 151 | 2516.6666666666665 | 2.5166666666666666 | 2 | 16.5 | -39 | 28.566666666666666 | 0.9666666666666667 | 32.458333333333336 | 30.541666666666668 | 47.1 | 25 | 25 | 25 | 25 | 25 | 25 | 0 | 0 | 0 | 0 | 0 | 0 | 0 | 19.016666666666666 | 1 | 1 | 1.4615 | 0.8827750000000001 | 0 | [6 empty] | -1.528 | 100 | 0 | 0 | 0.208 | 202 | 0.833 | 1012 | 2.031 | 1.016
2022-12-09 08:00 |  |  | 611.1666666666666 | 58.333333333333336 | 2 | 0 | 17.75 | 2 | 18 | 299.99999999999994 | 0.29999999999999993 | 140 | 2333.333333333333 | 2.333333333333333 | 2 | 16.5 | -39 | 28.866666666666667 | 1.0166666666666666 | 32.25833333333333 | 30.5 | 46.925 | 25 | 25 | 25 | 25 | 25 | 25 | 0 | 0 | 0 | 0 | 0 | 0 | 0 | 19.016666666666666 | 1 | 1 | 0.98485 | 0.8888499999999999 | 0 | [6 empty] | -1.327 | 100 | 0 | 0 | 0.417 | 243 | 0.833 | 1012 | 2.031 | 1.016
2022-12-09 09:00 |  |  | 501.5 | 55.1 | 16.6 | 4 | 17.46 | 2 | 15 | 249.99999999999997 | 0.24999999999999994 | 109 | 1816.6666666666665 | 1.8166666666666662 | 2 | 16.55 | -39 | 25.541666666666668 | 2.2 | 30.391666666666666 | 29.258333333333333 | 46.55 | 25 | 25 | 25 | 25 | 25 | 25 | 0 | 0 | 0 | 0 | 0 | 0 | 0 | 19 | 1 | 1 | 1.1574 | 0.8813 | 2.5e-05 | [6 empty] | -1.192 | 100 | 0.007 | 0.3984 | 1.25 | 239.2 | 1.667 | 1012 | 56.38 | 53.66
2022-12-09 10:00 |  |  | 440.3636363636364 | 53 | 88.0909 | 0 | 17.336363636363636 | 2 | 23 | 383.33333333333326 | 0.38333333333333325 | 152 | 2533.333333333333 | 2.5333333333333328 | 2 | 16.5 | -39 | 28.270833333333332 | 1.45 | 31.670833333333334 | 29.816666666666666 | 46.291666666666664 | 25 | 25 | 25 | 25 | 25 | 25 | 0 | 0 | 0 | 0 | 0 | 0 | 0 | 19.016666666666666 | 1 | 1 | 0.98288 | 0.95568 | 0 | [6 empty] | -0.312 | 100 | 0.033 | 1.9919 | 1 | 209.6 | 1.25 | 1012 | 203.4 | 195.9
2022-12-09 11:00 |  |  | 426.54545454545456 | 52.36363636363637 | 260.90909090909093 | 0 | 17.536363636363635 | 5 | 0 | 0 | 0 | 33 | 549.9999999999999 | 0.5499999999999999 | 0 | 16.933333333333334 | -39 | 26.225 | 1.1166666666666667 | 27.85 | 27.25 | 46 | 25 | 25 | 25 | 25 | 25 | 25 | 0 | 0 | 0 | 0 | 0 | 0 | 0 | 19 | 1 | 1 | 0.3641 | 0.26403 | 2.5e-05 | [6 empty] | 0.094 | 100 | 0.096 | 5.4074 | 0.417 | 202.8 | 0.833 | 1011 | 662 | 639.5
2022-12-09 12:00 |  |  | 413.6363636363636 | 51.45454545454545 | 301.8181818181818 | 0 | 17.936363636363634 | 5 | 0 | 0 | 0 | 0 | 0 | 0 | 0 | 16.966666666666665 | -39 | 22.225 | 2.4166666666666665 | 20.166666666666668 | 20.058333333333334 | 45.708333333333336 | 25 | 25 | 25 | 25 | 25 | 25 | 0 | 0 | 0 | 0 | 0 | 0 | 0 | 18.966666666666665 | 0 | 0 | 0.10035 | 0.0689 | 2.5e-05 | [6 empty] | 1.646 | 100 | 0.176 | 11.1733 | 0.688 | 225.6 | 1.25 | 1011 | 1189 | 1150
2022-12-09 13:00 |  |  | 504.1818181818182 | 51.18181818181818 | 247.27272727272728 | 20 | 18.081818181818182 | 5 | 0 | 0 | 0 | 0 | 0 | 0 | 0 | 16.608333333333334 | -39 | 20.775 | 3 | 18.116666666666667 | 18.05 | 45.34166666666667 | 25 | 25 | 25 | 25 | 25 | 25 | 0 | 0 | 0 | 0 | 0 | 0 | 0 | 18.95 | 0 | 0 | 0.25995 | 0.068925 | 2.5e-05 | [6 empty] | 1.915 | 100 | 0.11 | 6.4985 | 1.438 | 228.4 | 1.667 | 1010 | 806 | 779
2022-12-09 14:00 |  |  | 632.6363636363636 | 51.54545454545455 | 62.09090909090909 | 9 | 18.027272727272727 | 5 | 0 | 0 | 0 | 0 | 0 | 0 | 0 | 16.5 | -39 | 20.308333333333334 | 3.033333333333333 | 17.216666666666665 | 17.15 | 45 | 25 | 25 | 25 | 25 | 25 | 25 | 0 | 0 | 0 | 0 | 0 | 0 | 0 | 18.916666666666668 | 0 | 0 | 0.61418 | 0.069 | 2.5e-05 | [6 empty] | 2.451 | 100 | 0.063 | 4.1653 | 1.021 | 217.8 | 1.667 | 1010 | 491 | 473.8
2022-12-09 15:00 |  |  | 621.1818181818181 | 51.63636363636363 | 43.09090909090909 | 14 | 17.745454545454546 | 2 | 26 | 433.33333333333326 | 0.43333333333333324 | 127 | 2116.6666666666665 | 2.1166666666666663 | 2 | 16.05 | -39 | 21.641666666666666 | 3.35 | 23.091666666666665 | 21.458333333333332 | 44.541666666666664 | 25 | 25 | 25 | 25 | 25 | 25 | 0 | 0 | 0 | 0 | 0 | 0 | 0 | 18.983333333333334 | 1 | 1 | 1.1489 | 0.74495 | 2.5e-05 | [6 empty] | 1.503 | 100 | 0.046 | 2.5622 | 1.271 | 231.8 | 1.667 | 1010 | 329 | 316.8
2022-12-09 16:00 |  |  | 544.0909090909091 | 50.18181818181818 | 10 | 7 | 17.527272727272727 | 2 | 19 | 316.66666666666663 | 0.3166666666666666 | 132 | 2200 | 2.1999999999999997 | 2 | 16.383333333333333 | -39 | 27.395833333333332 | 2.9 | 30.925 | 29.304166666666667 | 44.275 | 25 | 25 | 25 | 25 | 25 | 25 | 0 | 0 | 0 | 0 | 0 | 0 | 0 | 19.016666666666666 | 1 | 1 | 1.0255 | 0.86005 | 0 | [6 empty] | 1.169 | 100 | 0.007 | 0.39827 | 1.458 | 231 | 2.082 | 1010 | 67.56 | 64.94
2022-12-09 17:00 |  |  | 547.4545454545455 | 51.27272727272727 | 0 | 0 | 17.427272727272726 | 2 | 10 | 166.66666666666663 | 0.16666666666666663 | 117 | 1949.9999999999998 | 1.9499999999999997 | 2 | 16.5 | -39 | 27.333333333333332 | 2.466666666666667 | 30.641666666666666 | 29.191666666666666 | 43.9 | 25 | 25 | 25 | 25 | 25 | 25 | 0 | 0 | 0 | 0 | 0 | 0 | 0 | 19 | 1 | 1 | 0.94663 | 0.79215 | 0 | [6 empty] | 0.901 | 100 | 0 | 0 | 0 | 0 | 0 | 1010 | 2.031 | 1.016
2022-12-09 18:00 |  |  | 528 | 52.09090909090909 | 0 | 0 | 17.354545454545455 | 2 | 23 | 383.33333333333326 | 0.38333333333333325 | 135 | 2250 | 2.25 | 2 | 16.691666666666666 | -39 | 28.408333333333335 | 2.3333333333333335 | 31.758333333333333 | 30.058333333333334 | 43.50833333333333 | 25 | 25 | 25 | 25 | 25 | 25 | 0 | 0 | 0 | 0 | 0 | 0 | 0 | 19 | 1 | 1 | 0.93537 | 0.90512 | 0 | [6 empty] | 0.731 | 100 | 0 | 0 | 0.938 | 173.2 | 1.25 | 1010 | 2.031 | 1.016
2022-12-09 19:00 |  |  | 518.4444444444445 | 53 | 0 | 0 | 17.288888888888888 | 2 | 29 | 483.33333333333326 | 0.4833333333333332 | 150 | 2500 | 2.4999999999999996 | 2 | 17 | -39 | 28.166666666666668 | 2.2 | 31.875 | 29.975 | 43.31666666666667 | 25 | 25 | 25 | 25 | 25 | 25 | 0 | 0 | 0 | 0 | 0 | 0 | 0 | 19.016666666666666 | 1 | 1 | 1.4382 | 1.0374 | 0 | [6 empty] | 0.224 | 100 | 0 | 0 | 0.646 | 232.5 | 1.25 | 1010 | 2.031 | 1.016
2022-12-09 20:00 |  |  | 506.90909090909093 | 53.36363636363637 | 0 | 0 | 17.38181818181818 | 2 | 75 | 1249.9999999999998 | 1.2499999999999998 | 215 | 3583.333333333333 | 3.583333333333333 | 2 | 17.458333333333332 | -39 | 30.408333333333335 | 2.816666666666667 | 37.791666666666664 | 35.55 | 43 | 25 | 25 | 25 | 25 | 25 | 25 | 0 | 0 | 0 | 0 | 0 | 0 | 0 | 19.15 | 1 | 1 | 1.9421 | 1.6534 | 0 | [6 empty] | -0.076 | 100 | 0 | 0 | 0 | 0 | 0 | 1010 | 1.693 | 1.016
2022-12-09 21:00 |  |  | 509.0833333333333 | 53.916666666666664 | 0 | 0 | 17.708333333333332 | 2 | 126 | 2100 | 2.0999999999999996 | 271 | 4516.666666666666 | 4.516666666666667 | 2 | 17.8 | -39 | 35.88333333333333 | 1.35 | 41.40833333333333 | 38.083333333333336 | 42.86666666666667 | 25 | 25 | 25 | 25 | 25 | 25 | 0 | 0 | 0 | 0 | 0 | 0 | 0 | 19.15 | 1 | 1 | 2.8485 | 1.7641 | 0.78148 | [6 empty] | -0.65 | 100 | 0 | 0 | 0 | 0 | 0 | 1010 | 1.693 | 1.016
2022-12-09 22:00 |  |  | 505.45454545454544 | 53 | 0 | 0 | 18 | 2 | 140 | 2333.333333333333 | 2.333333333333333 | 272 | 4533.333333333333 | 4.533333333333333 | 2 | 18.05 | -39 | 38.1 | 1.35 | 43.96666666666667 | 40.575 | 42.5 | 25 | 25 | 25 | 25 | 25 | 25 | 0 | 0 | 0 | 0 | 0 | 0 | 0 | 19.083333333333332 | 1 | 1 | 3.0776 | 1.763 | 1.0098 | [6 empty] | -0.887 | 100 | 0 | 0 | 0 | 0 | 0 | 1010 | 2.795 | 1.016
2022-12-09 23:00 |  |  | 687.2 | 52.9 | 9.6 | 12 | 18.35 | 2 | 120 | 1999.9999999999998 | 1.9999999999999998 | 257 | 4283.333333333333 | 4.283333333333333 | 2 | 18.458333333333332 | -39 | 39.020833333333336 | 1.2083333333333333 | 44.0375 | 40.99583333333333 | 41.80833333333333 | 25 | 25 | 25 | 25 | 25 | 25 | 0 | 0 | 0 | 0 | 0 | 0 | 0 | 19.133333333333333 | 1 | 1 | 2.7277750000000003 | 1.6856 | 0.71703 | [6 empty] | -0.447 | 100 | 0 | 0 | 0 | 0 | 0 | 1010 | 2.031 | 1.016
2022-12-10 |  |  | 1553.9166666666667 | 57 | 1.25 | 6 | 19.141666666666666 | 2 | 122 | 2033.333333333333 | 2.033333333333333 | 249 | 4150 | 4.1499999999999995 | 2 | 18.5 | -39 | 39.041666666666664 | 1.2833333333333334 | 44.166666666666664 | 41.175 | 40.93333333333333 | 25 | 25 | 25 | 25 | 25 | 25 | 0 | 0 | 0 | 0 | 0 | 0 | 0 | 19.183333333333334 | 1 | 1 | 2.7523 | 1.7184 | 0.70085 | [6 empty] | -0.074 | 100 | 0 | 0 | 0 | 0 | 0 | 1010 | 2.031 | 1.016
2022-12-10 01:00 |  |  | 1911.909090909091 | 58.90909090909091 | 1.6363636363636365 | 1 | 19.481818181818184 | 2 | 110 | 1833.3333333333333 | 1.833333333333333 | 212 | 3533.333333333333 | 3.533333333333333 | 2 | 18.55 | -39 | 34.625 | 2.65 | 42.125 | 39.833333333333336 | 40.5 | 25 | 25 | 25 | 25 | 25 | 25 | 0 | 0 | 0 | 0 | 0 | 0 | 0 | 19.133333333333333 | 1 | 1 | 2.4884250000000003 | 1.4973 | 0.66687 | [6 empty] | 0.671 | 100 | 0 | 0 | 0.563 | 214.2 | 0.833 | 1009 | 2.031 | 1.016
2022-12-10 02:00 |  |  | 2207.3636363636365 | 60.54545454545455 | 0.8181818181818182 | 1 | 19.900000000000002 | 2 | 133 | 2216.6666666666665 | 2.2166666666666663 | 276 | 4600 | 4.6 | 2 | 18.758333333333333 | -39 | 39.175 | 1.4 | 44.24166666666667 | 40.791666666666664 | 40.4 | 25 | 25 | 25 | 25 | 25 | 25 | 0 | 0 | 0 | 0 | 0 | 0 | 0 | 19.116666666666667 | 1 | 1 | 2.8919 | 1.7567 | 0.8315250000000001 | [6 empty] | -0.041 | 100 | 0 | 0 | 0 | 0 | 0 | 1009 | 2.031 | 1.016
2022-12-10 03:00 |  |  | 2378.5454545454545 | 61.54545454545455 | 1.3636363636363635 | 1 | 20.045454545454547 | 6 | 144 | 2400 | 2.4 | 236 | 3933.333333333333 | 3.933333333333333 | 0 | 18.583333333333332 | -39 | 39.233333333333334 | 0.9833333333333333 | 51.375 | 48.24166666666667 | 47.05833333333333 | 25 | 25 | 25 | 25 | 25 | 25 | 0 | 0 | 0 | 0 | 0 | 0 | 0 | 19.066666666666666 | 1 | 1 | 3.0201 | 1.4506750000000002 | 1.1202 | [6 empty] | 0.501 | 100 | 0 | 0 | 0 | 0 | 0 | 1009 | 2.031 | 1.016
2022-12-10 04:00 |  |  | 2525.777777777778 | 61.77777777777778 | 0 | 1 | 19.811111111111114 | 6 | 120 | 1999.9999999999998 | 1.9999999999999996 | 103 | 1716.6666666666665 | 1.7166666666666663 | 0 | 17.783333333333335 | -39 | 34.15 | 1 | 59.266666666666666 | 57.85 | 57.075 | 25 | 25 | 25 | 25 | 25 | 25 | 0 | 0 | 0 | 0 | 0 | 0 | 0 | 19.15 | 0 | 0 | 2.4784 | 0.14065 | 1.9787 | [6 empty] | 0.501 | 100 | 0 | 0 | 0 | 0 | 0 | 1009 | 2.031 | 1.016
2022-12-10 05:00 |  |  | 2347.3333333333335 | 61.166666666666664 | 0 | 10 | 19.566666666666666 | 6 | 88 | 1466.6666666666665 | 1.4666666666666663 | 97 | 1616.6666666666665 | 1.6166666666666663 | 0 | 17.283333333333335 | -39 | 35.80833333333333 | 1 | 53.75 | 52.30833333333333 | 64.60833333333333 | 25 | 25 | 25 | 25 | 25 | 25 | 0 | 0 | 0 | 0 | 0 | 0 | 0 | 19.05 | 0 | 0 | 1.8929 | 0.1205749999999999 | 1.4289 | [6 empty] | 0.535 | 100 | 0 | 0 | 0 | 0 | 0 | 1008 | 2.031 | 1.016
2022-12-10 06:00 |  |  | 2450.2727272727275 | 61.81818181818182 | 0 | 3 | 19.318181818181817 | 5 | 0 | 0 | 0 | 0 | 0 | 0 | 0 | 17 | -39 | 28.033333333333335 | 1 | 19.675 | 19.558333333333334 | 66.01666666666667 | 25 | 25 | 25 | 25 | 25 | 25 | 0 | 0 | 0 | 0 | 0 | 0 | 0 | 18.808333333333334 | 0 | 0 | 0.3274249999999999 | 0.06875 | 2.5e-05 | [6 empty] | -0.312 | 100 | 0 | 0 | 0 | 0 | 0 | 1008 | 2.031 | 1.016
2022-12-10 07:00 |  |  | 2683.181818181818 | 63 | 0 | 1 | 19.209090909090907 | 5 | 0 | 0 | 0 | 0 | 0 | 0 | 0 | 16.7 | -39 | 25.208333333333332 | 1 | 18.466666666666665 | 18.4 | 65.83333333333333 | 25 | 25 | 25 | 25 | 25 | 25 | 0 | 0 | 0 | 0 | 0 | 0 | 0 | 18.616666666666667 | 0 | 0 | 0.30902 | 0.069025 | 7.500000000000001e-05 | [6 empty] | -0.379 | 100 | 0 | 0 | 0 | 0 | 0 | 1008 | 2.031 | 1.016
2022-12-10 08:00 |  |  | 2506.909090909091 | 63 | 0 | 3 | 19.027272727272727 | 5 | 0 | 0 | 0 | 0 | 0 | 0 | 0 | 16.5 | -39 | 24.308333333333334 | 1 | 17.783333333333335 | 17.725 | 65.48333333333333 | 25 | 25 | 25 | 25 | 25 | 25 | 0 | 0 | 0 | 0 | 0 | 0 | 0 | 18.6 | 0 | 0 | 0.25962 | 0.06915 | 7.500000000000001e-05 | [6 empty] | -0.447 | 100 | 0 | 0 | 0 | 0 | 0 | 1008 | 2.031 | 1.016
2022-12-10 09:00 |  |  | 1782.0833333333333 | 61.75 | 17.916666666666668 | 13 | 18.733333333333334 | 5 | 0 | 0 | 0 | 0 | 0 | 0 | 0 | 16.35 | -39 | 23.216666666666665 | 1 | 17.333333333333332 | 17.208333333333332 | 62.625 | 25 | 25 | 25 | 25 | 25 | 25 | 0 | 0 | 0 | 0 | 0 | 0 | 0 | 18.65 | 0 | 0 | 1.0032 | 0.0691 | 5e-05 | [6 empty] | -0.684 | 100 | 0.013 | 0.79681 | 0 | 0 | 0 | 1008 | 85.8 | 82.5
2022-12-10 10:00 |  |  | 833.0833333333334 | 54.416666666666664 | 409.6666666666667 | 18 | 18.983333333333334 | 2 | 56 | 933.3333333333333 | 0.9333333333333331 | 142 | 2366.6666666666665 | 2.3666666666666667 | 2 | 15.691666666666666 | -39 | 19.425 | 1.75 | 21.2 | 19.366666666666667 | 24.875 | 25 | 25 | 25 | 25 | 25 | 25 | 0 | 0 | 0 | 0 | 0 | 0 | 0 | 18.683333333333334 | 1 | 1 | 2.9166 | 0.75475 | 0.43578 | [6 empty] | 0.366 | 100 | 0.129 | 7.7057 | 0 | 0 | 0 | 1008 | 629 | 606.5
2022-12-10 11:00 |  |  | 752.0909090909091 | 49.45454545454545 | 431.8181818181818 | 17 | 19.37272727272727 | 5 | 79 | 1316.6666666666665 | 1.3166666666666667 | 155 | 2583.333333333333 | 2.583333333333333 | 2 | 16.516666666666666 | -39 | 27.541666666666668 | 4.4 | 34.95 | 33.083333333333336 | 11.483333333333333 | 25 | 25 | 25 | 25 | 25 | 25 | 0 | 0 | 0 | 0 | 0 | 0 | 0 | 18 | 1 | 1 | 1.7657 | 0.80197 | 0.71655 | [6 empty] | 1.781 | 100 | 0.176 | 10.5559 | 0 | 0 | 0 | 1008 | 1084 | 1046
2022-12-10 12:00 |  |  | 779 | 49.90909090909091 | 453.54545454545456 | 6 | 20.163636363636364 | 1 | 71 | 1183.3333333333333 | 1.1833333333333331 | 280 | 4666.666666666666 | 4.666666666666666 | 2 | 17.5 | -39 | 24.358333333333334 | 4.483333333333333 | 29.433333333333334 | 26.116666666666667 | 19.983333333333334 | 25 | 25 | 25 | 25 | 25 | 25 | 0 | 0 | 0 | 0 | 0 | 0 | 0 | 18.816666666666666 | 1 | 1 | 2.4213 | 1.5105749999999998 | 0 | [6 empty] | 3.602 | 94 | 0.192 | 11.5465 | 0.667 | 231.1 | 1.25 | 1008 | 1256 | 1227
2022-12-10 13:00 |  |  | 531.6666666666666 | 48.25 | 583.5 | 0 | 20.391666666666666 | 1 | 96 | 1599.9999999999998 | 1.5999999999999996 | 282 | 4700 | 4.7 | 2 | 17.508333333333333 | -39 | 32.30416666666667 | 3.225 | 39.641666666666666 | 36.0875 | 46.416666666666664 | 25 | 25 | 25 | 25 | 25 | 25 | 0 | 0 | 0 | 0 | 0 | 0 | 0 | 18.866666666666667 | 1 | 1 | 2.0102 | 1.5297 | 0.38798 | [6 empty] | 4.17 | 89.4 | 0.189 | 11.3507 | 0.5 | 223 | 0.833 | 1008 | 1256 | 1247
2022-12-10 14:00 |  |  | 461.3333333333333 | 46.416666666666664 | 2885.1666666666665 | 0 | 20.941666666666666 | 5 | 26 | 433.3333333333333 | 0.4333333333333333 | 20 | 333.3333333333333 | 0.3333333333333333 | 2 | 18 | -39 | 25.65 | 6.183333333333334 | 28.175 | 27.916666666666668 | 48.516666666666666 | 25 | 25 | 25 | 25 | 25 | 25 | 0 | 0 | 0 | 0 | 0 | 0 | 0 | 18.933333333333334 | 1 | 1 | 0.91992 | 0.20533 | 0.337 | [6 empty] | 5.355 | 84.8 | 0.149 | 8.9621 | 1 | 12.14 | 1.667 | 1009 | 1052 | 1016
2022-12-10 15:00 |  |  | 566.9090909090909 | 42.63636363636363 | 4735.909090909091 | 3 | 21.772727272727273 | 5 | 0 | 0 | 0 | 0 | 0 | 0 | 0 | 18 | -39 | 23.891666666666666 | 4.95 | 20.575 | 20.475 | 48.5 | 25 | 25 | 25 | 25 | 25 | 25 | 0 | 0 | 0 | 0 | 0 | 0 | 0 | 18.75 | 0 | 0 | 0.403 | 0.06895 | 5e-05 | [6 empty] | 4.68 | 88.8 | 0.027 | 1.5927 | 0.813 | 12.5 | 1.25 | 1009 | 267.2 | 257.8
2022-12-10 16:00 |  |  | 660.6 | 45.7 | 9.4 | 1 | 19.46 | 5 | 0 | 0 | 0 | 0 | 0 | 0 | 0 | 17.591666666666665 | -39 | 22.35 | 3.5 | 18.341666666666665 | 18.291666666666668 | 48.233333333333334 | 25 | 25 | 25 | 25 | 25 | 25 | 0 | 0 | 0 | 0 | 0 | 0 | 0 | 18.566666666666666 | 0 | 0 | 0.3818249999999999 | 0.068225 | 2.5e-05 | [6 empty] | 4.273 | 90.8 | 0.013 | 0.79654 | 0.375 | 39.53 | 0.833 | 1009 | 88.4 | 85.1
2022-12-10 17:00 |  |  | 718.5 | 49.166666666666664 | 1.9166666666666667 | 3 | 18.266666666666666 | 5 | 0 | 0 | 0 | 0 | 0 | 0 | 0 | 17.325 | -39 | 21.666666666666668 | 2.95 | 17.533333333333335 | 17.391666666666666 | 48 | 25 | 25 | 25 | 25 | 25 | 25 | 0 | 0 | 0 | 0 | 0 | 0 | 0 | 18.466666666666665 | 0 | 0 | 1.3578 | 0.069375 | 2.5e-05 | [6 empty] | 2.79 | 97.6 | 0 | 0 | 0.271 | 39.7 | 0.833 | 1009 | 2.031 | 1.016
2022-12-10 18:00 |  |  | 760 | 51.1 | 0 | 0 | 17.81 | 5 | 0 | 0 | 0 | 0 | 0 | 0 | 0 | 19.041666666666668 | -39 | 21.241666666666667 | 2.316666666666667 | 17.241666666666667 | 17.075 | 47.96666666666667 | 25 | 25 | 25 | 25 | 25 | 25 | 0 | 0 | 0 | 0 | 0 | 0 | 0 | 18.516666666666666 | 0 | 0 | 2.3575 | 0.06915 | 5e-05 | [6 empty] | 0.494 | 100 | 0 | 0 | 1.042 | 31.7 | 1.667 | 1009 | 2.031 | 1.016
2022-12-10 19:00 |  |  | 807.1818181818181 | 53.72727272727273 | 0.8181818181818182 | 2 | 17.563636363636363 | 5 | 0 | 0 | 0 | 0 | 0 | 0 | 0 | 19.104166666666668 | -39 | 21.025 | 2.308333333333333 | 17.4 | 17.05 | 47.49166666666667 | 25 | 25 | 25 | 25 | 25 | 25 | 0 | 0 | 0 | 0 | 0 | 0 | 0 | 18.566666666666666 | 0 | 0 | 0.91632 | 0.069425 | 2.5e-05 | [6 empty] | 0.5 | 100 | 0 | 0 | 0.792 | 31.47 | 1.25 | 1009 | 2.031 | 1.016
2022-12-10 20:00 |  |  | 730.3333333333334 | 55 | 0 | 0 | 17.275000000000002 | 5 | 0 | 0 | 0 | 0 | 0 | 0 | 0 | 18.15 | -39 | 20.583333333333332 | 2.05 | 17 | 17 | 47.09166666666667 | 25 | 25 | 25 | 25 | 25 | 25 | 0 | 0 | 0 | 0 | 0 | 0 | 0 | 18.483333333333334 | 0 | 0 | 0.40718 | 0.0696 | 2.5e-05 | [6 empty] | 0.298 | 100 | 0 | 0 | 1 | 27.44 | 1.25 | 1009 | 2.031 | 1.016
2022-12-10 21:00 |  |  | 675.8181818181819 | 55 | 0 | 0 | 17.05454545454546 | 5 | 0 | 0 | 0 | 0 | 0 | 0 | 0 | 17.475 | -39 | 20.5 | 1.85 | 16.641666666666666 | 16.516666666666666 | 47 | 25 | 25 | 25 | 25 | 25 | 25 | 0 | 0 | 0 | 0 | 0 | 0 | 0 | 18.366666666666667 | 0 | 0 | 0.23597 | 0.069525 | 5e-05 | [6 empty] | -0.244 | 100 | 0 | 0 | 0.854 | 27.38 | 1.25 | 1009 | 2.031 | 1.016
2022-12-10 22:00 |  |  | 639.8 | 55 | 0 | 0 | 16.85 | 5 | 0 | 0 | 0 | 0 | 0 | 0 | 0 | 16.825 | -39 | 20.1 | 1.9333333333333333 | 16.5 | 16.5 | 46.6 | 25 | 25 | 25 | 25 | 25 | 25 | 0 | 0 | 0 | 0 | 0 | 0 | 0 | 18.4 | 0 | 0 | 0.2148499999999999 | 0.0695 | 5e-05 | [6 empty] | 0.467 | 100 | 0 | 0 | 0 | 0 | 0 | 1009 | 1.693 | 1.016
2022-12-10 23:00 |  |  | 607.1818181818181 | 54.90909090909091 | 0 | 0 | 16.663636363636364 | 5 | 0 | 0 | 0 | 0 | 0 | 0 | 0 | 16.5 | -39 | 19.825 | 1.0333333333333334 | 16.5 | 16.491666666666667 | 46.5 | 25 | 25 | 25 | 25 | 25 | 25 | 0 | 0 | 0 | 0 | 0 | 0 | 0 | 18.416666666666668 | 0 | 0 | 0.27382 | 0.0695 | 5e-05 | [6 empty] | 0.027 | 100 | 0 | 0 | 0 | 0 | 0 | 1010 | 2.031 | 1.016
2022-12-11 |  |  | 571.5 | 53.8 | 0 | 0 | 16.45 | 2 | 20 | 333.33333333333326 | 0.33333333333333326 | 112 | 1866.6666666666665 | 1.8666666666666665 | 0 | 16.2 | -39 | 22.375 | 1.1333333333333333 | 21.975 | 20.258333333333333 | 46.083333333333336 | 25 | 25 | 25 | 25 | 25 | 25 | 0 | 0 | 0 | 0 | 0 | 0 | 0 | 18.533333333333335 | 1 | 1 | 0.7021 | 0.6042000000000001 | 2.5e-05 | [6 empty] | -0.718 | 100 | 0 | 0 | 0 | 0 | 0 | 1010 | 2.031 | 1.016
2022-12-11 01:00 |  |  | 532.9090909090909 | 53.36363636363637 | 0 | 0 | 16.581818181818182 | 2 | 21 | 349.99999999999994 | 0.3499999999999999 | 143 | 2383.333333333333 | 2.383333333333333 | 2 | 16.666666666666668 | -39 | 28.425 | 1.7 | 32.766666666666666 | 30.983333333333334 | 46 | 25 | 25 | 25 | 25 | 25 | 25 | 0 | 0 | 0 | 0 | 0 | 0 | 0 | 18.95 | 1 | 1 | 0.93688 | 0.8465 | 0 | [6 empty] | -0.244 | 100 | 0 | 0 | 0 | 0 | 0 | 1010 | 2.031 | 1.016
2022-12-11 02:00 |  |  | 518 | 52.3 | 0 | 0 | 16.7 | 5 | 0 | 0 | 0 | 0 | 0 | 0 | 0 | 16.775 | -39 | 23.075 | 1 | 23.333333333333332 | 23.216666666666665 | 45.71666666666667 | 25 | 25 | 25 | 25 | 25 | 25 | 0 | 0 | 0 | 0 | 0 | 0 | 0 | 18.783333333333335 | 0 | 0 | 0.2259999999999999 | 0.069275 | 5e-05 | [6 empty] | -0.989 | 100 | 0 | 0 | 0 | 0 | 0 | 1010 | 2.201 | 1.016
2022-12-11 03:00 |  |  | 520.1818181818181 | 51.09090909090909 | 0 | 0 | 16.445454545454545 | 5 | 9 | 149.99999999999997 | 0.14999999999999997 | 40 | 666.6666666666666 | 0.6666666666666665 | 2 | 16.225 | -39 | 19.691666666666666 | 1.5 | 19.933333333333334 | 19.491666666666667 | 45.46666666666667 | 25 | 25 | 25 | 25 | 25 | 25 | 0 | 0 | 0 | 0 | 0 | 0 | 0 | 18.466666666666665 | 1 | 1 | 0.40022 | 0.3216 | 2.5e-05 | [6 empty] | -0.752 | 100 | 0 | 0 | 0 | 0 | 0 | 1010 | 2.031 | 1.016
2022-12-11 04:00 |  |  | 516.6363636363636 | 51.09090909090909 | 0 | 0 | 16.38181818181818 | 2 | 51 | 849.9999999999999 | 0.8499999999999999 | 191 | 3183.333333333333 | 3.183333333333333 | 2 | 16.3 | -39 | 27.616666666666667 | 1.1 | 31.916666666666668 | 29.5 | 45.025 | 25 | 25 | 25 | 25 | 25 | 25 | 0 | 0 | 0 | 0 | 0 | 0 | 0 | 18.916666666666668 | 1 | 1 | 1.4007 | 1.2277 | 0.1134 | [6 empty] | -1.158 | 100 | 0 | 0 | 0 | 0 | 0 | 1010 | 2.031 | 1.016
2022-12-11 05:00 |  |  | 501.75 | 50.416666666666664 | 0 | 0 | 16.616666666666667 | 5 | 16 | 266.66666666666663 | 0.2666666666666666 | 80 | 1333.3333333333333 | 1.3333333333333333 | 0 | 16.85 | -39 | 28.183333333333334 | 0.5833333333333334 | 30.55 | 29.425 | 44.983333333333334 | 25 | 25 | 25 | 25 | 25 | 25 | 0 | 0 | 0 | 0 | 0 | 0 | 0 | 18.9 | 1 | 1 | 0.6807 | 0.55775 | 2.5e-05 | [6 empty] | -1.632 | 100 | 0 | 0 | 0 | 0 | 0 | 1010 | 1.693 | 1.016
2022-12-11 06:00 |  |  | 509 | 50 | 0 | 0 | 16.48 | 5 | 0 | 0 | 0 | 0 | 0 | 0 | 0 | 16.416666666666668 | -39 | 21.85 | 1 | 20.458333333333332 | 20.341666666666665 | 44.50833333333333 | 25 | 25 | 25 | 25 | 25 | 25 | 0 | 0 | 0 | 0 | 0 | 0 | 0 | 18.6 | 0 | 0 | 0.12665 | 0.069425 | 5e-05 | [6 empty] | -1.53 | 100 | 0 | 0 | 0 | 0 | 0 | 1010 | 2.031 | 1.016
2022-12-11 07:00 |  |  | 595.2 | 50.8 | 0 | 0 | 16.2 | 5 | 0 | 0 | 0 | 0 | 0 | 0 | 0 | 15.783333333333333 | -39 | 20.258333333333333 | 0.95 | 17.558333333333334 | 17.425 | 44.016666666666666 | 25 | 25 | 25 | 25 | 25 | 25 | 0 | 0 | 0 | 0 | 0 | 0 | 0 | 18.466666666666665 | 0 | 0 | 0.21205 | 0.069425 | 7.500000000000001e-05 | [6 empty] | -1.665 | 100 | 0 | 0 | 0 | 0 | 0 | 1010 | 2.031 | 1.016
2022-12-11 08:00 |  |  | 531.25 | 51 | 4 | 0 | 15.958333333333334 | 5 | 0 | 0 | 0 | 0 | 0 | 0 | 0 | 15.5 | -39 | 19.35 | 0.8 | 16.5 | 16.5 | 43.75 | 25 | 25 | 25 | 25 | 25 | 25 | 0 | 0 | 0 | 0 | 0 | 0 | 0 | 18.366666666666667 | 0 | 0 | 0.22945 | 0.0696 | 2.5e-05 | [6 empty] | -2.004 | 100 | 0 | 0 | 0 | 0 | 0 | 1010 | 2.031 | 1.016
2022-12-11 09:00 |  |  | 497.375 | 50.125 | 35.25 | 0 | 15.7875 | 5 | 0 | 0 | 0 | 0 | 0 | 0 | 0 | 15.158333333333333 | -39 | 18.75 | 1 | 15.991666666666667 | 15.825 | 43.35 | 25 | 25 | 25 | 25 | 25 | 25 | 0 | 0 | 0 | 0 | 0 | 0 | 0 | 18.291666666666668 | 0 | 0 | 1.5855 | 0.069475 | 5e-05 | [6 empty] | -1.661 | 100 | 0.007 | 0.3984 | 0 | 0 | 0 | 1011 | 75.7 | 72.6
2022-12-11 10:00 |  |  | 573.4 | 49.5 | 494.1 | 0 | 16.18 | 2 | 34 | 566.6666666666666 | 0.5666666666666665 | 177 | 2950 | 2.9499999999999997 | 2 | 15.158333333333333 | -39 | 21.241666666666667 | 1.8833333333333333 | 23.583333333333332 | 21.516666666666666 | 42.45 | 25 | 25 | 25 | 25 | 25 | 25 | 0 | 0 | 0 | 0 | 0 | 0 | 0 | 18.616666666666667 | 1 | 1 | 2.6947 | 0.96257 | 2.5e-05 | [6 empty] | -0.718 | 100 | 0.136 | 8.1673 | 0 | 0 | 0 | 1011 | 748 | 722.5
2022-12-11 11:00 |  |  | 646.0909090909091 | 48.54545454545455 | 465.8181818181818 | 0 | 17.327272727272728 | 2 | 74 | 1233.3333333333333 | 1.2333333333333332 | 263 | 4383.333333333333 | 4.383333333333333 | 2 | 16.366666666666667 | -39 | 33.71666666666667 | 3.066666666666667 | 39.641666666666666 | 36.35 | 41.475 | 25 | 25 | 25 | 25 | 25 | 25 | 0 | 0 | 0 | 0 | 0 | 0 | 0 | 18.95 | 1 | 1 | 2.577 | 1.6068 | 0.05065 | [6 empty] | 0.771 | 100 | 0.189 | 11.3526 | 0.646 | 32.12 | 1.25 | 1011 | 1050 | 1014
2022-12-11 12:00 |  |  | 502.54545454545456 | 45.90909090909091 | 459.8181818181818 | 0 | 18.363636363636363 | 2 | 4 | 66.66666666666666 | 0.066667 | 96 | 1599.9999999999998 | 1.5999999999999999 | 0 | 18.166666666666668 | -39 | 32.15 | 3.1333333333333333 | 34.53333333333333 | 33.016666666666666 | 41.06666666666667 | 25 | 25 | 25 | 25 | 25 | 25 | 0 | 0 | 0 | 0 | 0 | 0 | 0 | 18.916666666666668 | 1 | 1 | 2.3282000000000003 | 0.64865 | 0 | [6 empty] | 1.679 | 100 | 0.189 | 11.5565 | 1.542 | 36.62 | 2.5 | 1011 | 1256 | 1247
2022-12-11 13:00 |  |  | 413.1111111111111 | 42.111111111111114 | 573.6666666666666 | 0 | 18.733333333333334 | 5 | 0 | 0 | 0 | 0 | 0 | 0 | 0 | 18.316666666666666 | -39 | 21.208333333333332 | 3.9833333333333334 | 21.7 | 21.591666666666665 | 40.65833333333333 | 25 | 25 | 25 | 25 | 25 | 25 | 0 | 0 | 0 | 0 | 0 | 0 | 0 | 18.683333333333334 | 0 | 0 | 1.5551 | 0.0689 | 2.5e-05 | [6 empty] | 2.383 | 92.7 | 0.183 | 10.9525 | 1.313 | 37.88 | 2.082 | 1010 | 1256 | 1247
2022-12-11 14:00 |  |  | 444.2 | 42 | 3162.7 | 0 | 19.03 | 2 | 15 | 249.99999999999997 | 0.24999999999999994 | 78 | 1300 | 1.2999999999999998 | 2 | 17.508333333333333 | -39 | 19.483333333333334 | 4.3 | 20.55 | 19.55 | 40.06666666666667 | 25 | 25 | 25 | 25 | 25 | 25 | 0 | 0 | 0 | 0 | 0 | 0 | 0 | 18.583333333333332 | 1 | 1 | 1.4015 | 0.48102 | 0 | [6 empty] | 3.56 | 85.5 | 0.143 | 8.5623 | 1.063 | 15.85 | 1.25 | 1010 | 1062 | 1026
2022-12-11 15:00 |  |  | 575.0833333333334 | 39.75 | 5037 | 14 | 20.416666666666668 | 2 | 46 | 766.6666666666665 | 0.7666666666666665 | 200 | 3333.333333333333 | 3.333333333333333 | 2 | 17.283333333333335 | -39 | 31.1625 | 3.816666666666667 | 35.6125 | 33.170833333333334 | 39.266666666666666 | 25 | 25 | 25 | 25 | 25 | 25 | 0 | 0 | 0 | 0 | 0 | 0 | 0 | 19 | 1 | 1 | 2.5092 | 1.2217 | 0 | [6 empty] | 3.39 | 86.8 | 0.027 | 1.593 | 0.542 | 356.2 | 0.833 | 1010 | 275.5 | 265.2
2022-12-11 16:00 |  |  | 734.3333333333334 | 44.5 | 10 | 13 | 18.925 | 2 | 96 | 1599.9999999999998 | 1.5999999999999996 | 287 | 4783.333333333333 | 4.783333333333333 | 2 | 17.95 | -39 | 36.43333333333333 | 2.5166666666666666 | 41.88333333333333 | 38.28333333333333 | 37 | 25 | 25 | 25 | 25 | 25 | 25 | 0 | 0 | 0 | 0 | 0 | 0 | 0 | 18.966666666666665 | 1 | 1 | 3.4242 | 1.9536 | 0.047425 | [6 empty] | 3.195 | 88.4 | 0.013 | 0.79654 | 0.125 | 24.56 | 0.417 | 1009 | 92.6 | 89.5
2022-12-11 17:00 |  |  | 749.4 | 47.6 | 5.6 | 5 | 18.59 | 2 | 128 | 2133.333333333333 | 2.133333333333333 | 270 | 4500 | 4.5 | 2 | 18.5 | -39 | 39.725 | 2.1166666666666667 | 45.25833333333333 | 41.86666666666667 | 36.725 | 25 | 25 | 25 | 25 | 25 | 25 | 0 | 0 | 0 | 0 | 0 | 0 | 0 | 19 | 1 | 1 | 4.2736 | 1.7776 | 0.59547 | [6 empty] | 2.355 | 94.3 | 0 | 0 | 0.188 | 22.34 | 0.417 | 1009 | 2.031 | 1.016
2022-12-11 18:00 |  |  | 1215.111111111111 | 54.44444444444444 | 30 | 15 | 19.077777777777776 | 1 | 94 | 1566.6666666666665 | 1.5666666666666664 | 277 | 4616.666666666666 | 4.616666666666666 | 2 | 18.45 | -39 | 28.391666666666666 | 1.9666666666666666 | 34.208333333333336 | 30.666666666666668 | 26.575 | 25 | 25 | 25 | 25 | 25 | 25 | 0 | 0 | 0 | 0 | 0 | 0 | 0 | 18.866666666666667 | 1 | 1 | 4.3037 | 1.9713 | 0 | [6 empty] | 1.104 | 100 | 0 | 0 | 0.354 | 228.9 | 0.833 | 1009 | 1.693 | 1.016
2022-12-11 19:00 |  |  | 1933.3333333333333 | 61.77777777777778 | 1.3333333333333333 | 3 | 19.333333333333332 | 1 | 92 | 1533.333333333333 | 1.533333333333333 | 229 | 3816.6666666666665 | 3.8166666666666664 | 2 | 18.433333333333334 | -39 | 26.783333333333335 | 1.85 | 32.8 | 30.25 | 34.38333333333333 | 25 | 25 | 25 | 25 | 25 | 25 | 0 | 0 | 0 | 0 | 0 | 0 | 0 | 18.866666666666667 | 1 | 1 | 2.3741000000000003 | 1.8326 | 0.1368 | [6 empty] | -0.25 | 100 | 0 | 0 | 2.082 | 163.9 | 2.918 | 1009 | 2.031 | 1.016
2022-12-11 20:00 |  |  | 1981.6666666666667 | 61.416666666666664 | 6.5 | 14 | 19.25 | 2 | 101 | 1683.3333333333333 | 1.6833333333333333 | 261 | 4350 | 4.35 | 2 | 18.5 | -39 | 33.475 | 1.5333333333333334 | 38.18333333333333 | 35.06666666666667 | 45.85 | 25 | 25 | 25 | 25 | 25 | 25 | 0 | 0 | 0 | 0 | 0 | 0 | 0 | 18.883333333333333 | 1 | 1 | 2.3668750000000003 | 1.992 | 0.06315 | [6 empty] | -0.719 | 100 | 0 | 0 | 1.208 | 177.5 | 1.667 | 1009 | 2.031 | 1.016
2022-12-11 21:00 |  |  | 2337.6666666666665 | 63.888888888888886 | 0.3333333333333333 | 3 | 19.244444444444444 | 2 | 41 | 683.3333333333333 | 0.6833333333333333 | 123 | 2050 | 2.05 | 2 | 18.8 | -39 | 29.083333333333332 | 2.4166666666666665 | 33.40833333333333 | 31.983333333333334 | 48.99166666666667 | 25 | 25 | 25 | 25 | 25 | 25 | 0 | 0 | 0 | 0 | 0 | 0 | 0 | 18.566666666666666 | 1 | 1 | 1.602 | 0.75682 | 0.31543 | [6 empty] | -0.109 | 100 | 0 | 0 | 1.104 | 177.5 | 1.667 | 1009 | 2.031 | 1.016
2022-12-11 22:00 |  |  | 2649.5454545454545 | 64.27272727272727 | 0.8181818181818182 | 1 | 19.236363636363635 | 5 | 3 | 49.99999999999999 | 0.05 | 18 | 300 | 0.29999999999999993 | 0 | 18.45 | -39 | 24.1 | 1.2 | 22.416666666666668 | 22.0125 | 48.61666666666667 | 25 | 25 | 25 | 25 | 25 | 25 | 0 | 0 | 0 | 0 | 0 | 0 | 0 | 18.691666666666666 | 1 | 1 | 0.4717 | 0.1484 | 5e-05 | [6 empty] | -0.82 | 100 | 0 | 0 | 0.729 | 177.5 | 1.25 | 1009 | 2.031 | 1.016
2022-12-11 23:00 |  |  | 2890.5454545454545 | 67.45454545454545 | 1.0909090909090908 | 1 | 19.154545454545453 | 2 | 65 | 1083.3333333333333 | 1.083333333333333 | 222 | 3699.9999999999995 | 3.6999999999999993 | 2 | 18 | -39 | 31.108333333333334 | 1.05 | 35.891666666666666 | 33.06666666666667 | 48.5 | 25 | 25 | 25 | 25 | 25 | 25 | 0 | 0 | 0 | 0 | 0 | 0 | 0 | 18.983333333333334 | 1 | 1 | 1.7843 | 1.6034 | 0 | [6 empty] | -2.072 | 100 | 0 | 0 | 1.563 | 177.4 | 2.082 | 1008 | 2.031 | 1.016
2022-12-12 |  |  | 3037.181818181818 | 69 | 0 | 3 | 19.427272727272726 | 2 | 49 | 816.6666666666665 | 0.8166666666666664 | 190 | 3166.6666666666665 | 3.166666666666666 | 2 | 18.275 | -39 | 33.69166666666667 | 1.2166666666666666 | 38.34166666666667 | 36.06666666666667 | 48.35 | 25 | 25 | 25 | 25 | 25 | 25 | 0 | 0 | 0 | 0 | 0 | 0 | 0 | 18.966666666666665 | 1 | 1 | 1.5056 | 1.2875 | 0 | [6 empty] | -2.344 | 100 | 0 | 0 | 1.583 | 177.4 | 2.5 | 1008 | 2.031 | 1.016
2022-12-12 01:00 |  |  | 3117.8 | 69 | 0 | 2 | 19.46 | 2 | 41 | 683.3333333333333 | 0.6833333333333331 | 171 | 2849.9999999999995 | 2.8499999999999996 | 2 | 18.4 | -39 | 32.94166666666667 | 1.35 | 36.8 | 34.71666666666667 | 48 | 25 | 25 | 25 | 25 | 25 | 25 | 0 | 0 | 0 | 0 | 0 | 0 | 0 | 18.983333333333334 | 1 | 1 | 1.4536 | 1.2111 | 0 | [6 empty] | -1.531 | 100 | 0 | 0 | 3.312 | 177.5 | 4.168 | 1008 | 2.031 | 1.016
2022-12-12 02:00 |  |  | 3160.4545454545455 | 69 | 0 | 1 | 19.481818181818184 | 2 | 43 | 716.6666666666665 | 0.7166666666666666 | 174 | 2899.9999999999995 | 2.8999999999999995 | 2 | 18.45 | -39 | 32.525 | 2.033333333333333 | 36.46666666666667 | 34.375 | 47.975 | 25 | 25 | 25 | 25 | 25 | 25 | 0 | 0 | 0 | 0 | 0 | 0 | 0 | 18.933333333333334 | 1 | 1 | 1.3818 | 1.2231 | 0 | [6 empty] | -0.921 | 100 | 0 | 0 | 1.271 | 177.5 | 2.082 | 1007 | 2.031 | 1.016
2022-12-12 03:00 |  |  | 3247.4166666666665 | 68.41666666666667 | 0 | 1 | 19.55 | 2 | 25 | 416.66666666666663 | 0.4166666666666666 | 146 | 2433.333333333333 | 2.433333333333333 | 2 | 18.5 | -39 | 29.95 | 2.95 | 35.7 | 34.175 | 47.56666666666667 | 25 | 25 | 25 | 25 | 25 | 25 | 0 | 0 | 0 | 0 | 0 | 0 | 0 | 18.983333333333334 | 1 | 1 | 1.2359 | 1.0484 | 0 | [6 empty] | -0.718 | 100 | 0 | 0 | 2.168 | 177.5 | 2.918 | 1007 | 2.031 | 1.016
2022-12-12 04:00 |  |  | 3253.2727272727275 | 68 | 0 | 1 | 19.481818181818184 | 2 | 27 | 449.99999999999994 | 0.4499999999999999 | 169 | 2816.6666666666665 | 2.8166666666666664 | 2 | 18.5 | -39 | 32.25833333333333 | 1.9166666666666667 | 36 | 33.80833333333333 | 47.5 | 25 | 25 | 25 | 25 | 25 | 25 | 0 | 0 | 0 | 0 | 0 | 0 | 0 | 18.95 | 1 | 1 | 1.3397 | 1.1467 | 0 | [6 empty] | -0.989 | 100 | 0 | 0 | 2.957 | 177.5 | 4.168 | 1006 | 2.031 | 1.016
2022-12-12 05:00 |  |  | 3275.818181818182 | 68 | 0 | 1 | 19.472727272727273 | 2 | 48 | 799.9999999999999 | 0.7999999999999998 | 176 | 2933.333333333333 | 2.9333333333333327 | 2 | 18.5 | -39 | 31.941666666666666 | 1.625 | 36.2875 | 34.17916666666667 | 47.3 | 25 | 25 | 25 | 25 | 25 | 25 | 0 | 0 | 0 | 0 | 0 | 0 | 0 | 18.95 | 1 | 1 | 1.3602 | 1.2194 | 0 | [6 empty] | -1.09 | 100 | 0 | 0 | 1.604 | 177.5 | 2.5 | 1006 | 2.201 | 1.016
2022-12-12 06:00 |  |  | 3351.3 | 68.1 | 0 | 2 | 19.419999999999998 | 2 | 31 | 516.6666666666666 | 0.5166666666666666 | 176 | 2933.333333333333 | 2.933333333333333 | 2 | 18.5 | -39 | 33.675 | 1 | 37.53333333333333 | 35.30833333333333 | 47 | 25 | 25 | 25 | 25 | 25 | 25 | 0 | 0 | 0 | 0 | 0 | 0 | 0 | 18.966666666666665 | 1 | 1 | 1.3397 | 1.1498 | 0 | [6 empty] | -1.463 | 100 | 0 | 0 | 2.729 | 177.4 | 3.75 | 1005 | 1.693 | 1.016
2022-12-12 07:00 |  |  | 2322.4545454545455 | 65.27272727272727 | 19.09090909090909 | 13 | 19.327272727272728 | 2 | 69 | 1149.9999999999998 | 1.1499999999999997 | 222 | 3700 | 3.6999999999999997 | 2 | 18.45 | -39 | 35.05 | 1.2333333333333334 | 39.90833333333333 | 37.13333333333333 | 46.61666666666667 | 25 | 25 | 25 | 25 | 25 | 25 | 0 | 0 | 0 | 0 | 0 | 0 | 0 | 19 | 1 | 1 | 2.2027 | 1.6687 | 0 | [6 empty] | -1.734 | 100 | 0 | 0 | 0 | 0 | 0 | 1005 | 2.031 | 1.016
2022-12-12 08:00 |  |  | 1005.5454545454545 | 59.45454545454545 | 1.6363636363636365 | 0 | 18.845454545454547 | 2 | 94 | 1566.6666666666665 | 1.5666666666666664 | 211 | 3516.6666666666665 | 3.5166666666666666 | 2 | 18.5 | -39 | 34.96666666666667 | 2.55 | 42.358333333333334 | 40.05833333333333 | 45.766666666666666 | 25 | 25 | 25 | 25 | 25 | 25 | 0 | 0 | 0 | 0 | 0 | 0 | 0 | 18.95 | 1 | 1 | 1.9647 | 1.6699499999999998 | 0.19708 | [6 empty] | -1.531 | 100 | 0 | 0 | 2.646 | 177.4 | 4.168 | 1005 | 1.693 | 1.016
2022-12-12 09:00 |  |  | 686.7272727272727 | 56.27272727272727 | 15 | 0 | 18.71818181818182 | 2 | 117 | 1949.9999999999998 | 1.9499999999999997 | 251 | 4183.333333333333 | 4.183333333333333 | 2 | 18.725 | -39 | 38.59166666666667 | 1.3 | 43.80833333333333 | 40.61666666666667 | 45.5 | 25 | 25 | 25 | 25 | 25 | 25 | 0 | 0 | 0 | 0 | 0 | 0 | 0 | 18.983333333333334 | 1 | 1 | 2.5299 | 1.6906 | 0.67053 | [6 empty] | -1.937 | 100 | 0.013 | 0.60756 | 2.812 | 177.2 | 5 | 1005 | 75.4 | 72.6
2022-12-12 10:00 |  |  | 609.0909090909091 | 54.18181818181818 | 81.45454545454545 | 1 | 18.799999999999997 | 2 | 139 | 2316.6666666666665 | 2.3166666666666664 | 256 | 4266.666666666666 | 4.266666666666667 | 2 | 18.925 | -39 | 39.05833333333333 | 0.48333333333333334 | 44.916666666666664 | 41.65833333333333 | 45.24166666666667 | 25 | 25 | 25 | 25 | 25 | 25 | 0 | 0 | 0 | 0 | 0 | 0 | 0 | 18.933333333333334 | 1 | 1 | 3.2614 | 1.7899500000000002 | 0.77285 | [6 empty] | -2.648 | 100 | 0.11 | 5.9926 | 0.333 | 177.2 | 0.833 | 1005 | 579 | 559.5
2022-12-12 11:00 |  |  | 637.8 | 52.7 | 155.6 | 1 | 19 | 5 | 12 | 199.99999999999997 | 0.19999999999999996 | 41 | 683.3333333333333 | 0.6833333333333332 | 0 | 19 | -39 | 30.35 | 0.016666666666666666 | 34.295833333333334 | 33.625 | 44.31666666666667 | 25 | 25 | 25 | 25 | 25 | 25 | 0 | 0 | 0 | 0 | 0 | 0 | 0 | 18.9 | 1 | 1 | 2.5914 | 0.33337 | 0.0273 | [6 empty] | -3.121 | 100 | 0.09 | 5.2589 | 1.521 | 177.2 | 2.5 | 1005 | 604.5 | 583
2022-12-12 12:00 |  |  | 620 | 52.083333333333336 | 360.3333333333333 | 0 | 19.416666666666668 | 5 | 0 | 0 | 0 | 0 | 0 | 0 | 0 | 18.691666666666666 | -39 | 22.816666666666666 | 1 | 22.291666666666668 | 22.2 | 38.69166666666667 | 25 | 25 | 25 | 25 | 25 | 25 | 0 | 0 | 0 | 0 | 0 | 0 | 0 | 18.816666666666666 | 0 | 0 | 0.48765 | 0.06915 | 2.5e-05 | [6 empty] | -2.14 | 100 | 0.222 | 12.2841 | 2.271 | 177.1 | 3.332 | 1005 | 1256 | 1247
2022-12-12 13:00 |  |  | 557.9090909090909 | 51.54545454545455 | 554.7272727272727 | 0 | 20.28181818181818 | 5 | 0 | 0 | 0 | 0 | 0 | 0 | 0 | 19 | -39 | 20.408333333333335 | 1 | 19.358333333333334 | 19.216666666666665 | 36.958333333333336 | 25 | 25 | 25 | 25 | 25 | 25 | 0 | 0 | 0 | 0 | 0 | 0 | 0 | 18.583333333333332 | 0 | 0 | 0.3997 | 0.069125 | 2.5e-05 | [6 empty] | -1.327 | 100 | 0.202 | 12.1497 | 0.792 | 158.2 | 1.667 | 1004 | 1256 | 1247
2022-12-12 14:00 |  |  | 485.1 | 49.7 | 2343.1 | 0 | 20.89 | 5 | 0 | 0 | 0 | 0 | 0 | 0 | 0 | 18.75 | -39 | 19.625 | 1 | 18.5 | 18.45 | 36.525 | 25 | 25 | 25 | 25 | 25 | 25 | 0 | 0 | 0 | 0 | 0 | 0 | 0 | 18.516666666666666 | 0 | 0 | 0.43097 | 0.069225 | 2.5e-05 | [6 empty] | -0.657 | 100 | 0.159 | 9.5885 | 2.793 | 169.2 | 3.75 | 1004 | 1084 | 1047
2022-12-12 15:00 |  |  | 624.1818181818181 | 45 | 2511.181818181818 | 17 | 21.3 | 1 | 29 | 483.33333333333326 | 0.4833333333333333 | 74 | 1233.3333333333333 | 1.2333333333333332 | 2 | 18.275 | -39 | 19.375 | 1.2666666666666666 | 20.383333333333333 | 19.375 | 31.975 | 25 | 25 | 25 | 25 | 25 | 25 | 0 | 0 | 0 | 0 | 0 | 0 | 0 | 18.483333333333334 | 1 | 0 | 0.9049 | 0.5501 | 0.16305 | [6 empty] | -0.149 | 99.7 | 0.027 | 1.7358 | 1.771 | 152 | 2.918 | 1004 | 292.8 | 281.8
2022-12-12 16:00 |  |  | 533.0833333333334 | 47.916666666666664 | 1.5 | 0 | 19.033333333333335 | 1 | 86 | 1433.3333333333333 | 1.4333333333333333 | 217 | 3616.6666666666665 | 3.6166666666666667 | 0 | 17.325 | -39 | 34.35 | 0 | 33.69166666666667 | 31.033333333333335 | 44.458333333333336 | 25 | 25 | 25 | 25 | 25 | 25 | 0 | 0 | 0 | 0 | 0 | 0 | 0 | 18.7 | 1 | 0 | 2.1259 | 1.601 | 2.5e-05 | [6 empty] | -1.395 | 99.8 | 0.007 | 0.39836 | 0.083 | 179.8 | 0.833 | 1004 | 69.94 | 67.1
2022-12-12 17:00 |  |  | 498.77777777777777 | 50.666666666666664 | 0 | 0 | 18.133333333333333 | 5 | 0 | 0 | 0 | 0 | 0 | 0 | 0 | 17.5 | -39 | 22.108333333333334 | 0.23333333333333334 | 16.966666666666665 | 16.841666666666665 | 48.775 | 25 | 25 | 25 | 25 | 25 | 25 | 0 | 0 | 0 | 0 | 0 | 0 | 0 | 18.416666666666668 | 0 | 0 | 0.34577 | 0.069425 | 2.5e-05 | [6 empty] | -2.75 | 100 | 0 | 0 | 2.168 | 163.4 | 2.918 | 1005 | 2.031 | 1.016
2022-12-12 18:00 |  |  | 516.2 | 51.9 | 0 | 0 | 17.740000000000002 | 5 | 0 | 0 | 0 | 0 | 0 | 0 | 0 | 17.466666666666665 | -39 | 21.141666666666666 | -0.016667 | 16.5 | 16.5 | 48.5 | 25 | 25 | 25 | 25 | 25 | 25 | 0 | 0 | 0 | 0 | 0 | 0 | 0 | 18.316666666666666 | 0 | 0 | 0.66653 | 0.06935 | 0 | [6 empty] | -2.986 | 100 | 0 | 0 | 0.396 | 163.4 | 0.833 | 1005 | 2.031 | 1.016
2022-12-12 19:00 |  |  | 558.3636363636364 | 52.90909090909091 | 0 | 0 | 17.363636363636363 | 5 | 0 | 0 | 0 | 0 | 0 | 0 | 0 | 16.875 | -39 | 20.516666666666666 | -0.81667 | 16.5 | 16.5 | 48.28333333333333 | 25 | 25 | 25 | 25 | 25 | 25 | 0 | 0 | 0 | 0 | 0 | 0 | 0 | 18.3 | 0 | 0 | 0.48552 | 0.069575 | 7.500000000000001e-05 | [6 empty] | -3.188 | 100 | 0 | 0 | 0.458 | 163.5 | 1.25 | 1005 | 2.031 | 1.016
2022-12-12 20:00 |  |  | 550.2727272727273 | 53 | 0 | 0 | 17.11818181818182 | 5 | 0 | 0 | 0 | 0 | 0 | 0 | 0 | 16.5 | -39 | 20.5 | -1 | 16.475 | 16.35 | 48 | 25 | 25 | 25 | 25 | 25 | 25 | 0 | 0 | 0 | 0 | 0 | 0 | 0 | 18.25 | 0 | 0 | 0.4656 | 0.069675 | 5e-05 | [6 empty] | -3.762 | 100 | 0 | 0 | 2.146 | 163.5 | 2.918 | 1006 | 2.031 | 1.016
2022-12-12 21:00 |  |  | 529.25 | 53.083333333333336 | 0 | 0 | 16.883333333333333 | 5 | 0 | 0 | 0 | 0 | 0 | 0 | 0 | 17.1 | -39 | 20.175 | -1.1167 | 16.225 | 16 | 47.75833333333333 | 25 | 25 | 25 | 25 | 25 | 25 | 0 | 0 | 0 | 0 | 0 | 0 | 0 | 18.3 | 0 | 0 | 0.78495 | 0.069625 | 7.500000000000001e-05 | [6 empty] | -4.266 | 100 | 0 | 0 | 1.563 | 163.4 | 2.082 | 1006 | 2.031 | 1.016
2022-12-12 22:00 |  |  | 527.9166666666666 | 54 | 0 | 0 | 16.650000000000002 | 5 | 0 | 0 | 0 | 0 | 0 | 0 | 0 | 16.9 | -39 | 20 | -1.0333 | 16 | 16 | 47.5 | 25 | 25 | 25 | 25 | 25 | 25 | 0 | 0 | 0 | 0 | 0 | 0 | 0 | 18.383333333333333 | 0 | 0 | 0.41165 | 0.069725 | 5e-05 | [6 empty] | -4.504 | 100 | 0 | 0 | 1.813 | 163.4 | 2.918 | 1006 | 2.031 | 1.016
2022-12-12 23:00 |  |  | 539 | 54 | 0 | 0 | 16.45 | 5 | 0 | 0 | 0 | 0 | 0 | 0 | 0 | 16.45 | -39 | 19.65 | -1 | 16 | 15.991666666666667 | 47.166666666666664 | 25 | 25 | 25 | 25 | 25 | 25 | 0 | 0 | 0 | 0 | 0 | 0 | 0 | 18.233333333333334 | 0 | 0 | 0.26717 | 0.06945 | 2.5e-05 | [6 empty] | -3.725 | 100 | 0 | 0 | 2.604 | 163.4 | 3.75 | 1006 | 2.031 | 1.016
2022-12-13 |  |  | 523.3636363636364 | 54 | 0 | 0 | 16.272727272727273 | 5 | 0 | 0 | 0 | 0 | 0 | 0 | 0 | 16 | -39 | 19.5 | -0.63333 | 15.825 | 15.575 | 47 | 25 | 25 | 25 | 25 | 25 | 25 | 0 | 0 | 0 | 0 | 0 | 0 | 0 | 18.233333333333334 | 0 | 0 | 0.26532 | 0.0694 | 2.5e-05 | [6 empty] | -3.217 | 100 | 0 | 0 | 2.25 | 163.4 | 3.75 | 1006 | 1.693 | 1.016
2022-12-13 01:00 |  |  | 514.5454545454545 | 54 | 0 | 0 | 16.09090909090909 | 5 | 0 | 0 | 0 | 0 | 0 | 0 | 0 | 16 | -39 | 19.308333333333334 | 0 | 15.5 | 15.5 | 46.57083333333333 | 25 | 25 | 25 | 25 | 25 | 25 | 0 | 0 | 0 | 0 | 0 | 0 | 0 | 18.241666666666667 | 0 | 0 | 0.2114 | 0.06935 | 5e-05 | [6 empty] | -2.406 | 100 | 0 | 0 | 2.793 | 163.5 | 3.75 | 1006 | 2.031 | 1.016
2022-12-13 02:00 |  |  | 512.2727272727273 | 54.18181818181818 | 0 | 0 | 15.963636363636363 | 5 | 0 | 0 | 0 | 0 | 0 | 0 | 0 | 15.541666666666666 | -39 | 19 | 0 | 15.5 | 15.5 | 46.49166666666667 | 25 | 25 | 25 | 25 | 25 | 25 | 0 | 0 | 0 | 0 | 0 | 0 | 0 | 18.333333333333332 | 0 | 0 | 0.26867 | 0.069325 | 5e-05 | [6 empty] | -2.41 | 100 | 0 | 0 | 2.562 | 163.4 | 3.332 | 1006 | 2.031 | 1.016
2022-12-13 03:00 |  |  | 501.09090909090907 | 54 | 0 | 0 | 15.8 | 5 | 10 | 166.66666666666663 | 0.16666666666666663 | 13 | 216.66666666666666 | 0.21666666666666665 | 2 | 15.5 | -39 | 16.625 | 0.36666666666666664 | 15.725 | 15.441666666666666 | 46.05833333333333 | 25 | 25 | 25 | 25 | 25 | 25 | 0 | 0 | 0 | 0 | 0 | 0 | 0 | 18.1 | 1 | 0 | 0.52087 | 0.1968499999999999 | 0.15787 | [6 empty] | -2.072 | 100 | 0 | 0 | 2.582 | 163.4 | 3.75 | 1006 | 2.031 | 1.016
2022-12-13 04:00 |  |  | 499.6666666666667 | 54.083333333333336 | 0 | 0 | 15.699999999999998 | 5 | 3 | 49.99999999999999 | 0.05 | 23 | 383.33333333333326 | 0.38333333333333325 | 0 | 15.5 | -39 | 17.616666666666667 | 0.066667 | 18.558333333333334 | 18.1 | 45.95 | 25 | 25 | 25 | 25 | 25 | 25 | 0 | 0 | 0 | 0 | 0 | 0 | 0 | 18.216666666666665 | 1 | 0 | 0.35833 | 0.1787 | 0.039975 | [6 empty] | -2.14 | 100 | 0 | 0 | 2.582 | 163.4 | 3.75 | 1006 | 2.031 | 1.016
2022-12-13 05:00 |  |  | 486.54545454545456 | 54.45454545454545 | 0 | 0 | 15.6 | 5 | 0 | 0 | 0 | 0 | 0 | 0 | 0 | 15.4 | -39 | 19.333333333333332 | 0 | 16.241666666666667 | 16.166666666666668 | 45.50833333333333 | 25 | 25 | 25 | 25 | 25 | 25 | 0 | 0 | 0 | 0 | 0 | 0 | 0 | 18.216666666666665 | 0 | 1 | 0.28158 | 0.069425 | 5e-05 | [6 empty] | -2.275 | 100 | 0 | 0 | 2.938 | 163.4 | 3.75 | 1006 | 2.031 | 1.016
2022-12-13 06:00 |  |  | 483.45454545454544 | 53.54545454545455 | 0 | 0 | 15.590909090909092 | 2 | 50 | 833.3333333333333 | 0.8333333333333331 | 198 | 3300 | 3.3 | 2 | 15.325 | -39 | 24.508333333333333 | 0.3333333333333333 | 28.391666666666666 | 25.85 | 45.416666666666664 | 25 | 25 | 25 | 25 | 25 | 25 | 0 | 0 | 0 | 0 | 0 | 0 | 0 | 18.566666666666666 | 1 | 1 | 1.6245 | 1.2292 | 2.5e-05 | [6 empty] | -2.547 | 100 | 0 | 0 | 2.271 | 163.4 | 3.332 | 1006 | 2.201 | 1.016
2022-12-13 07:00 |  |  | 509.3636363636364 | 52.27272727272727 | 0 | 0 | 15.927272727272726 | 5 | 4 | 66.66666666666666 | 0.066667 | 32 | 533.3333333333333 | 0.5333333333333332 | 0 | 16 | -39 | 23.975 | -0.13333 | 25.775 | 25.341666666666665 | 45.016666666666666 | 25 | 25 | 25 | 25 | 25 | 25 | 0 | 0 | 0 | 0 | 0 | 0 | 0 | 18.65 | 1 | 1 | 0.31655 | 0.19475 | 2.5e-05 | [6 empty] | -2.344 | 100 | 0 | 0 | 2.604 | 163.4 | 3.75 | 1006 | 2.031 | 1.016
2022-12-13 08:00 |  |  | 490.45454545454544 | 52 | 0.5454545454545454 | 0 | 15.745454545454544 | 5 | 0 | 0 | 0 | 0 | 0 | 0 | 0 | 15.566666666666666 | -39 | 20.491666666666667 | 0 | 18.041666666666668 | 17.95 | 44.85 | 25 | 25 | 25 | 25 | 25 | 25 | 0 | 0 | 0 | 0 | 0 | 0 | 0 | 18.35 | 0 | 0 | 0.2678999999999999 | 0.0692 | 5e-05 | [6 empty] | -2.207 | 100 | 0 | 0 | 1.708 | 163.4 | 2.5 | 1007 | 2.031 | 1.016
2022-12-13 09:00 |  |  | 459.1818181818182 | 52.45454545454545 | 22.545454545454547 | 0 | 15.490909090909092 | 2 | 14 | 233.33333333333331 | 0.23333333333333328 | 58 | 966.6666666666666 | 0.9666666666666666 | 2 | 15.166666666666666 | -39 | 18.233333333333334 | 0.38333333333333336 | 18.633333333333333 | 17.933333333333334 | 44.5 | 25 | 25 | 25 | 25 | 25 | 25 | 0 | 0 | 0 | 0 | 0 | 0 | 0 | 18.283333333333335 | 1 | 1 | 0.60825 | 0.4268 | 2.5e-05 | [6 empty] | -2.207 | 100 | 0.007 | 0.3984 | 1.521 | 163.4 | 2.082 | 1007 | 38.1 | 36.4
2022-12-13 10:00 |  |  | 469.45454545454544 | 52 | 37.18181818181818 | 0 | 15.772727272727273 | 2 | 63 | 1050 | 1.0499999999999998 | 202 | 3366.6666666666665 | 3.3666666666666663 | 2 | 15.3 | -39 | 28.108333333333334 | 0.6 | 32.325 | 29.75 | 43.81666666666667 | 25 | 25 | 25 | 25 | 25 | 25 | 0 | 0 | 0 | 0 | 0 | 0 | 0 | 18.7 | 1 | 1 | 1.9435 | 1.247 | 0.27855 | [6 empty] | -2.006 | 100 | 0.06 | 3.4196 | 1.875 | 163.4 | 2.918 | 1007 | 369.2 | 355
2022-12-13 11:00 |  |  | 493.7 | 51.9 | 42.9 | 0 | 16.2 | 5 | 17 | 283.3333333333333 | 0.28333333333333327 | 84 | 1400 | 1.4 | 0 | 15.85 | -39 | 27.816666666666666 | 0.45 | 30.716666666666665 | 29.491666666666667 | 42.608333333333334 | 25 | 25 | 25 | 25 | 25 | 25 | 0 | 0 | 0 | 0 | 0 | 0 | 0 | 18.866666666666667 | 1 | 1 | 0.68935 | 0.57035 | 2.5e-05 | [6 empty] | -1.057 | 100 | 0.056 | 3.3864 | 2.418 | 163.4 | 3.332 | 1007 | 365.5 | 351
2022-12-13 12:00 |  |  | 485.6363636363636 | 51 | 57 | 0 | 16.145454545454545 | 5 | 0 | 0 | 0 | 0 | 0 | 0 | 0 | 15.425 | -39 | 20.991666666666667 | 1 | 19.65 | 19.533333333333335 | 42.30833333333333 | 25 | 25 | 25 | 25 | 25 | 25 | 0 | 0 | 0 | 0 | 0 | 0 | 0 | 18.416666666666668 | 0 | 0 | 0.26625 | 0.0692 | 2.5e-05 | [6 empty] | -0.582 | 99 | 0.066 | 3.9838 | 1.917 | 163.4 | 2.5 | 1007 | 416.5 | 400.8
2022-12-13 13:00 |  |  | 456.1666666666667 | 51 | 79.08333333333333 | 0 | 16.008333333333333 | 2 | 52 | 866.6666666666665 | 0.8666666666666665 | 197 | 3283.333333333333 | 3.283333333333333 | 2 | 14.35 | -39 | 24.391666666666666 | 1.35 | 27.858333333333334 | 25.266666666666666 | 41.99166666666667 | 25 | 25 | 25 | 25 | 25 | 25 | 0 | 0 | 0 | 0 | 0 | 0 | 0 | 18.683333333333334 | 1 | 1 | 1.4966 | 1.1176 | 0.25012 | [6 empty] | 0.366 | 98 | 0.116 | 6.9709 | 2.418 | 52.25 | 3.75 | 1007 | 765.5 | 738.5
2022-12-13 14:00 |  |  | 432.2 | 51 | 103.2 | 0 | 16.419999999999998 | 2 | 27 | 449.99999999999994 | 0.4499999999999999 | 158 | 2633.333333333333 | 2.6333333333333333 | 2 | 15.566666666666666 | -39 | 28.7375 | 1.8166666666666667 | 33.07083333333333 | 31.133333333333333 | 41.55833333333333 | 25 | 25 | 25 | 25 | 25 | 25 | 0 | 0 | 0 | 0 | 0 | 0 | 0 | 18.916666666666668 | 1 | 1 | 1.115 | 1.0478 | 0 | [6 empty] | 0.528 | 96.4 | 0.09 | 5.3774 | 3.479 | 43.22 | 4.582 | 1006 | 565 | 546
2022-12-13 15:00 |  |  | 415.3636363636364 | 50 | 277.1818181818182 | 0 | 16.7 | 5 | 0 | 0 | 0 | 0 | 0 | 0 | 0 | 15.741666666666667 | -39 | 22.183333333333334 | 1 | 23.45 | 23.291666666666668 | 41.483333333333334 | 25 | 25 | 25 | 25 | 25 | 25 | 0 | 0 | 0 | 0 | 0 | 0 | 0 | 18.7 | 0 | 0 | 0.11517 | 0.069375 | 2.5e-05 | [6 empty] | 0.359 | 95.8 | 0.043 | 2.5991 | 3.062 | 45.66 | 3.75 | 1006 | 317 | 305
2022-12-13 16:00 |  |  | 406 | 50.54545454545455 | 3.727272727272727 | 0 | 16.10909090909091 | 5 | 11 | 183.33333333333331 | 0.1833333333333333 | 33 | 550 | 0.5499999999999999 | 2 | 16.341666666666665 | -39 | 17.716666666666665 | 1.4333333333333333 | 18.783333333333335 | 18.416666666666668 | 41.05 | 25 | 25 | 25 | 25 | 25 | 25 | 0 | 0 | 0 | 0 | 0 | 0 | 0 | 18.5 | 1 | 1 | 1.3908 | 0.27082 | 0.1040249999999999 | [6 empty] | 0.026 | 96.1 | 0.007 | 0.39833 | 3 | 48.5 | 5 | 1006 | 64.5 | 61.62
2022-12-13 17:00 |  |  | 410.6 | 51.2 | 0 | 0 | 15.7 | 5 | 0 | 0 | 0 | 0 | 0 | 0 | 0 | 16.708333333333332 | -39 | 18.425 | 1 | 17.475 | 17.383333333333333 | 40.71666666666667 | 25 | 25 | 25 | 25 | 25 | 25 | 0 | 0 | 0 | 0 | 0 | 0 | 0 | 18.433333333333334 | 0 | 0 | 0.49948 | 0.069525 | 2.5e-05 | [6 empty] | -0.684 | 97.4 | 0 | 0 | 2.646 | 40.7 | 3.75 | 1006 | 2.031 | 1.016
2022-12-13 18:00 |  |  | 442.72727272727275 | 52 | 0 | 0 | 15.5 | 2 | 26 | 433.33333333333326 | 0.43333333333333324 | 133 | 2216.6666666666665 | 2.216666666666667 | 0 | 17.325 | -39 | 23.108333333333334 | 0.26666666666666666 | 25.466666666666665 | 23.6 | 40.09166666666667 | 25 | 25 | 25 | 25 | 25 | 25 | 0 | 0 | 0 | 0 | 0 | 0 | 0 | 18.516666666666666 | 1 | 1 | 2.5361 | 0.7567250000000001 | 0 | [6 empty] | -1.26 | 99.3 | 0 | 0 | 2.125 | 44.16 | 2.918 | 1006 | 2.031 | 1.016
2022-12-13 19:00 |  |  | 487.5833333333333 | 52 | 0 | 0 | 15.700000000000001 | 2 | 44 | 733.3333333333333 | 0.7333333333333332 | 151 | 2516.6666666666665 | 2.5166666666666666 | 2 | 16.841666666666665 | -39 | 23.366666666666667 | 0.9666666666666667 | 27.633333333333333 | 25.825 | 36.983333333333334 | 25 | 25 | 25 | 25 | 25 | 25 | 0 | 0 | 0 | 0 | 0 | 0 | 0 | 18.75 | 1 | 1 | 1.459 | 0.94242 | 0.1311 | [6 empty] | -1.666 | 99.6 | 0 | 0 | 1.542 | 69.1 | 2.082 | 1006 | 1.693 | 1.016
2022-12-13 20:00 |  |  | 511.54545454545456 | 51.54545454545455 | 0 | 0 | 15.881818181818183 | 1 | 106 | 1766.6666666666665 | 1.7666666666666666 | 301 | 5016.666666666666 | 5.016666666666667 | 2 | 16.65 | -39 | 34.891666666666666 | 0.8333333333333334 | 39.31666666666667 | 35.75 | 41.7 | 25 | 25 | 25 | 25 | 25 | 25 | 0 | 0 | 0 | 0 | 0 | 0 | 0 | 18.841666666666665 | 1 | 1 | 2.6029 | 2.2203 | 0 | [6 empty] | -1.598 | 100 | 0 | 0 | 2.688 | 69.1 | 3.332 | 1006 | 2.201 | 1.016
2022-12-13 21:00 |  |  | 512.2727272727273 | 51.54545454545455 | 0 | 0 | 15.872727272727273 | 2 | 58 | 966.6666666666665 | 0.9666666666666665 | 202 | 3366.6666666666665 | 3.3666666666666663 | 2 | 16.95 | -39 | 28.116666666666667 | 0.8333333333333334 | 33.958333333333336 | 31.7 | 49.2 | 25 | 25 | 25 | 25 | 25 | 25 | 0 | 0 | 0 | 0 | 0 | 0 | 0 | 18.9 | 1 | 1 | 1.6578 | 1.3853 | 0 | [6 empty] | -1.463 | 100 | 0 | 0 | 3.207 | 69.1 | 5.832 | 1006 | 2.031 | 1.016
2022-12-13 22:00 |  |  | 539.6 | 51.2 | 0 | 0 | 16.22 | 2 | 40 | 666.6666666666665 | 0.6666666666666665 | 160 | 2666.6666666666665 | 2.6666666666666665 | 2 | 17.275 | -39 | 29.641666666666666 | 1.9333333333333333 | 33.63333333333333 | 31.766666666666666 | 49 | 25 | 25 | 25 | 25 | 25 | 25 | 0 | 0 | 0 | 0 | 0 | 0 | 0 | 18.95 | 1 | 1 | 1.5248 | 1.1462 | 0 | [6 empty] | -2.006 | 99.4 | 0 | 0 | 2.418 | 69.1 | 3.332 | 1006 | 1.693 | 1.016
2022-12-13 23:00 |  |  | 551.1666666666666 | 51 | 0 | 0 | 16.458333333333332 | 2 | 41 | 683.3333333333333 | 0.6833333333333331 | 184 | 3066.6666666666665 | 3.066666666666666 | 2 | 17.283333333333335 | -39 | 30.091666666666665 | 0.48333333333333334 | 34.333333333333336 | 32.108333333333334 | 48.93333333333333 | 25 | 25 | 25 | 25 | 25 | 25 | 0 | 0 | 0 | 0 | 0 | 0 | 0 | 18.9 | 1 | 1 | 1.3855 | 1.25 | 2.5e-05 | [6 empty] | -2.342 | 99.6 | 0 | 0 | 2.668 | 69.1 | 3.332 | 1007 | 2.031 | 1.016
2022-12-14 |  |  | 540.6363636363636 | 51 | 0 | 0 | 16.527272727272727 | 2 | 45 | 749.9999999999999 | 0.7499999999999998 | 173 | 2883.333333333333 | 2.883333333333333 | 2 | 17.372881355932204 | -39 | 30.076271186440678 | 0.2542372881355932 | 34.29661016949152 | 32.101694915254235 | 48.5 | 25 | 25 | 25 | 25 | 25 | 25 | 0 | 0 | 0 | 0 | 0 | 0 | 0 | 18.93220338983051 | 1 | 1 | 1.4416 | 1.2726 | 0 | [6 empty] | -2.27 | 98.3 | 0 | 0 | 3.771 | 69.2 | 5 | 1007 | 2.031 | 1.016
2022-12-14 01:00 |  |  | 523.0909090909091 | 50.27272727272727 | 0 | 0 | 16.563636363636366 | 2 | 37 | 616.6666666666666 | 0.6166666666666665 | 163 | 2716.6666666666665 | 2.7166666666666663 | 2 | 17.5 | -39 | 30.7 | 0.5666666666666667 | 34.46666666666667 | 32.375 | 48.5 | 25 | 25 | 25 | 25 | 25 | 25 | 0 | 0 | 0 | 0 | 0 | 0 | 0 | 18.95 | 1 | 1 | 1.3751 | 1.1433 | 0 | [6 empty] | -1.728 | 95.5 | 0 | 0 | 3.375 | 69.2 | 4.582 | 1007 | 2.201 | 1.016
2022-12-14 02:00 |  |  | 514.7272727272727 | 50 | 0 | 0 | 16.62727272727273 | 2 | 22 | 366.66666666666663 | 0.3666666666666666 | 151 | 2516.6666666666665 | 2.516666666666666 | 2 | 17.5 | -39 | 30.566666666666666 | 0.36666666666666664 | 34.233333333333334 | 32.31666666666667 | 48.125 | 25 | 25 | 25 | 25 | 25 | 25 | 0 | 0 | 0 | 0 | 0 | 0 | 0 | 18.916666666666668 | 1 | 1 | 1.2487 | 1.0979 | 0 | [6 empty] | -1.733 | 95.8 | 0 | 0 | 3.521 | 69.1 | 5 | 1007 | 2.031 | 1.016
2022-12-14 03:00 |  |  | 501.72727272727275 | 50 | 0 | 0 | 16.672727272727272 | 2 | 27 | 449.99999999999994 | 0.4499999999999999 | 136 | 2266.6666666666665 | 2.266666666666666 | 2 | 17.5 | -39 | 27.4375 | 1.25 | 32.475 | 31.025 | 48 | 25 | 25 | 25 | 25 | 25 | 25 | 0 | 0 | 0 | 0 | 0 | 0 | 0 | 18.9 | 1 | 1 | 1.2483 | 1.0546 | 0 | [6 empty] | -1.868 | 96.2 | 0 | 0 | 2.668 | 69.1 | 4.582 | 1007 | 2.031 | 1.016
2022-12-14 04:00 |  |  | 492.9 | 49.3 | 0 | 0 | 16.69 | 2 | 35 | 583.3333333333333 | 0.5833333333333333 | 167 | 2783.333333333333 | 2.7833333333333328 | 2 | 17.525 | -39 | 30.041666666666668 | 0.2833333333333333 | 33.358333333333334 | 31.275 | 47.825 | 25 | 25 | 25 | 25 | 25 | 25 | 0 | 0 | 0 | 0 | 0 | 0 | 0 | 18.916666666666668 | 1 | 1 | 1.3388 | 1.2028 | 0 | [6 empty] | -2.002 | 96.5 | 0 | 0 | 3.582 | 69.2 | 5 | 1008 | 1.693 | 1.016
2022-12-14 05:00 |  |  | 490.5833333333333 | 49 | 0 | 0 | 16.675 | 2 | 40 | 666.6666666666665 | 0.6666666666666665 | 165 | 2749.9999999999995 | 2.7499999999999996 | 2 | 17.5 | -39 | 29.041666666666668 | 0.35 | 33.03333333333333 | 31.008333333333333 | 47.5 | 25 | 25 | 25 | 25 | 25 | 25 | 0 | 0 | 0 | 0 | 0 | 0 | 0 | 18.883333333333333 | 1 | 1 | 1.3643 | 1.1807 | 0 | [6 empty] | -1.932 | 95.7 | 0 | 0 | 3.979 | 69.2 | 5.418 | 1008 | 2.031 | 1.016
2022-12-14 06:00 |  |  | 491.1666666666667 | 49 | 0 | 0 | 16.658333333333335 | 2 | 34 | 566.6666666666666 | 0.5666666666666665 | 159 | 2649.9999999999995 | 2.6499999999999995 | 2 | 17.525 | -39 | 29.6 | 0.4166666666666667 | 33.016666666666666 | 30.983333333333334 | 47.391666666666666 | 25 | 25 | 25 | 25 | 25 | 25 | 0 | 0 | 0 | 0 | 0 | 0 | 0 | 18.816666666666666 | 1 | 1 | 1.4226 | 1.1304 | 0 | [6 empty] | -1.865 | 94.4 | 0 | 0 | 3.707 | 69.2 | 5.418 | 1008 | 2.031 | 1.016
2022-12-14 07:00 |  |  | 502.5833333333333 | 49 | 0 | 0 | 16.650000000000002 | 2 | 28 | 466.66666666666663 | 0.46666666666666656 | 140 | 2333.333333333333 | 2.333333333333333 | 2 | 17.525 | -39 | 28.491666666666667 | -0.066667 | 32.35 | 30.533333333333335 | 47.025 | 25 | 25 | 25 | 25 | 25 | 25 | 0 | 0 | 0 | 0 | 0 | 0 | 0 | 18.883333333333333 | 1 | 1 | 1.1011 | 1.0023 | 0 | [6 empty] | -2.541 | 95.2 | 0 | 0 | 3.332 | 69.1 | 4.582 | 1008 | 2.031 | 1.016
2022-12-14 08:00 |  |  | 484.8 | 49 | 1.9 | 0 | 16.59 | 2 | 17 | 283.3333333333333 | 0.28333333333333327 | 126 | 2099.9999999999995 | 2.0999999999999996 | 2 | 17.5 | -39 | 26.575 | -0.083333 | 31.233333333333334 | 29.841666666666665 | 46.975 | 25 | 25 | 25 | 25 | 25 | 25 | 0 | 0 | 0 | 0 | 0 | 0 | 0 | 18.833333333333332 | 1 | 1 | 1.0976 | 0.94442 | 0 | [6 empty] | -2.268 | 92 | 0 | 0 | 3.75 | 69.1 | 5.418 | 1009 | 2.031 | 1.016
2022-12-14 09:00 |  |  | 501.3636363636364 | 48.72727272727273 | 28.454545454545453 | 1 | 16.59090909090909 | 2 | 38 | 633.3333333333333 | 0.6333333333333332 | 159 | 2649.9999999999995 | 2.6499999999999995 | 2 | 17.183333333333334 | -39 | 27.633333333333333 | 0.6666666666666666 | 31.233333333333334 | 29.183333333333334 | 46.575 | 25 | 25 | 25 | 25 | 25 | 25 | 0 | 0 | 0 | 0 | 0 | 0 | 0 | 18.883333333333333 | 1 | 1 | 2.6416 | 1.0779 | 0 | [6 empty] | -2.402 | 89.9 | 0.007 | 0.3984 | 2.562 | 69.1 | 5 | 1010 | 74.4 | 70.94
2022-12-14 10:00 |  |  | 516.5 | 47.916666666666664 | 360.75 | 0 | 17.125 | 2 | 34 | 566.6666666666666 | 0.5666666666666665 | 176 | 2933.333333333333 | 2.9333333333333327 | 2 | 17 | -39 | 29.875 | 0.1 | 33.40833333333333 | 31.183333333333334 | 46.46666666666667 | 25 | 25 | 25 | 25 | 25 | 25 | 0 | 0 | 0 | 0 | 0 | 0 | 0 | 18.833333333333332 | 1 | 1 | 1.3607 | 1.1427 | 0 | [6 empty] | -2.34 | 89.4 | 0.103 | 6.1752 | 3.396 | 69.2 | 4.168 | 1010 | 677 | 653
2022-12-14 11:00 |  |  | 465.22222222222223 | 46.333333333333336 | 402.22222222222223 | 0 | 18.6 | 2 | 22 | 366.66666666666663 | 0.3666666666666666 | 125 | 2083.333333333333 | 2.083333333333333 | 2 | 17.15 | -39 | 28.9 | 0.8333333333333334 | 31.991666666666667 | 30.341666666666665 | 46.05 | 25 | 25 | 25 | 25 | 25 | 25 | 0 | 0 | 0 | 0 | 0 | 0 | 0 | 18.833333333333332 | 1 | 1 | 0.9955 | 0.8904 | 0 | [6 empty] | -1.124 | 86.9 | 0.169 | 10.1593 | 2.957 | 41.1 | 4.582 | 1011 | 1255 | 1247
2022-12-14 12:00 |  |  | 435.09090909090907 | 45.09090909090909 | 401.54545454545456 | 0 | 19.554545454545455 | 5 | 0 | 0 | 0 | 15 | 249.99999999999997 | 0.24999999999999994 | 0 | 17.975 | -39 | 24.933333333333334 | 1.2 | 25.858333333333334 | 25.525 | 45.975 | 25 | 25 | 25 | 25 | 25 | 25 | 0 | 0 | 0 | 0 | 0 | 0 | 0 | 18.75 | 1 | 1 | 0.2269 | 0.15427 | 5e-05 | [6 empty] | -0.21 | 87.1 | 0.193 | 11.5717 | 2.688 | 39.75 | 4.168 | 1011 | 1256 | 1247
2022-12-14 13:00 |  |  | 443.72727272727275 | 45 | 525.5454545454545 | 0 | 19.963636363636365 | 5 | 0 | 0 | 0 | 0 | 0 | 0 | 0 | 17.525 | -39 | 21.825 | 1.0833333333333333 | 19.208333333333332 | 19.116666666666667 | 45.55833333333333 | 25 | 25 | 25 | 25 | 25 | 25 | 0 | 0 | 0 | 0 | 0 | 0 | 0 | 18.416666666666668 | 0 | 0 | 0.1153 | 0.0693 | 5e-05 | [6 empty] | 0.833 | 83.2 | 0.196 | 11.7662 | 3.271 | 46.44 | 4.582 | 1011 | 1256 | 1247
2022-12-14 14:00 |  |  | 430 | 44.083333333333336 | 1938.1666666666667 | 0 | 20.2 | 2 | 20 | 333.33333333333326 | 0.33333333333333326 | 112 | 1866.6666666666665 | 1.8666666666666667 | 2 | 17.108333333333334 | -39 | 20.958333333333332 | 1.95 | 21.641666666666666 | 20.25 | 45.43333333333333 | 25 | 25 | 25 | 25 | 25 | 25 | 0 | 0 | 0 | 0 | 0 | 0 | 0 | 18.4 | 1 | 1 | 0.7794 | 0.6603 | 2.5e-05 | [6 empty] | 1.435 | 81.8 | 0.159 | 9.6514 | 2.229 | 36.9 | 3.75 | 1012 | 1062 | 1026
2022-12-14 15:00 |  |  | 420 | 40.63636363636363 | 4957.727272727273 | 0 | 21.527272727272727 | 2 | 20 | 333.33333333333326 | 0.33333333333333326 | 168 | 2800 | 2.8 | 2 | 17 | -39 | 29.141666666666666 | 1.9333333333333333 | 32.65833333333333 | 30.558333333333334 | 45.016666666666666 | 25 | 25 | 25 | 25 | 25 | 25 | 0 | 0 | 0 | 0 | 0 | 0 | 0 | 18.9 | 1 | 1 | 0.95168 | 0.91053 | 0 | [6 empty] | 1.571 | 82.8 | 0.027 | 1.5931 | 2 | 37.25 | 3.332 | 1012 | 272.8 | 262.2
2022-12-14 16:00 |  |  | 416.6666666666667 | 43.75 | 10.25 | 0 | 19.400000000000002 | 2 | 19 | 316.66666666666663 | 0.3166666666666666 | 172 | 2866.6666666666665 | 2.8666666666666663 | 2 | 17 | -39 | 28.966666666666665 | 1.3833333333333333 | 32.75833333333333 | 30.708333333333332 | 44.99166666666667 | 25 | 25 | 25 | 25 | 25 | 25 | 0 | 0 | 0 | 0 | 0 | 0 | 0 | 18.875 | 1 | 1 | 1.1375 | 0.89197 | 0 | [6 empty] | 0.697 | 87.7 | 0.013 | 0.79654 | 2.062 | 38 | 2.918 | 1012 | 94.3 | 90.7
2022-12-14 17:00 |  |  | 448.9 | 45.7 | 0 | 0 | 18.369999999999997 | 2 | 20 | 333.33333333333326 | 0.33333333333333326 | 151 | 2516.6666666666665 | 2.516666666666666 | 2 | 17.075 | -39 | 27.05 | 2.5 | 31.233333333333334 | 29.525 | 44.108333333333334 | 25 | 25 | 25 | 25 | 25 | 25 | 0 | 0 | 0 | 0 | 0 | 0 | 0 | 18.85 | 1 | 1 | 1.1337 | 0.92588 | 0 | [6 empty] | 0.195 | 90.3 | 0 | 0 | 1.063 | 46.5 | 1.667 | 1013 | 2.031 | 1.016
2022-12-14 18:00 |  |  | 468.8181818181818 | 46.63636363636363 | 0 | 0 | 17.990909090909092 | 2 | 19 | 316.66666666666663 | 0.3166666666666666 | 132 | 2200 | 2.1999999999999997 | 2 | 17.475 | -39 | 28.408333333333335 | 1.1333333333333333 | 31.083333333333332 | 29.475 | 43.516666666666666 | 25 | 25 | 25 | 25 | 25 | 25 | 0 | 0 | 0 | 0 | 0 | 0 | 0 | 18.8 | 1 | 1 | 0.9886 | 0.8866 | 0 | [6 empty] | -0.82 | 94.7 | 0 | 0 | 1.167 | 23.16 | 1.667 | 1013 | 2.031 | 1.016
2022-12-14 19:00 |  |  | 481.5 | 47 | 0 | 0 | 17.7 | 2 | 19 | 316.66666666666663 | 0.3166666666666666 | 139 | 2316.6666666666665 | 2.3166666666666664 | 2 | 17.325 | -39 | 27.266666666666666 | 0.9833333333333333 | 30.541666666666668 | 28.766666666666666 | 43.36666666666667 | 25 | 25 | 25 | 25 | 25 | 25 | 0 | 0 | 0 | 0 | 0 | 0 | 0 | 18.8 | 1 | 1 | 1.0244 | 0.89467 | 0 | [6 empty] | -1.26 | 96.1 | 0 | 0 | 0.729 | 41.47 | 1.25 | 1013 | 2.031 | 1.016
2022-12-14 20:00 |  |  | 503.8 | 47.8 | 0 | 0 | 17.509999999999998 | 2 | 12 | 199.99999999999997 | 0.19999999999999996 | 108 | 1799.9999999999998 | 1.7999999999999998 | 2 | 17.45 | -39 | 26.525 | 0.9666666666666667 | 29.966666666666665 | 28.633333333333333 | 43 | 25 | 25 | 25 | 25 | 25 | 25 | 0 | 0 | 0 | 0 | 0 | 0 | 0 | 18.833333333333332 | 1 | 1 | 0.90675 | 0.75955 | 0 | [6 empty] | -1.26 | 95.8 | 0 | 0 | 0.688 | 22.92 | 0.833 | 1013 | 2.031 | 1.016
2022-12-14 21:00 |  |  | 528.4545454545455 | 48 | 0 | 0 | 17.3 | 2 | 26 | 433.33333333333326 | 0.43333333333333324 | 130 | 2166.6666666666665 | 2.1666666666666665 | 2 | 17.358333333333334 | -39 | 26.575 | 0.65 | 29.891666666666666 | 28.233333333333334 | 42.65833333333333 | 25 | 25 | 25 | 25 | 25 | 25 | 0 | 0 | 0 | 0 | 0 | 0 | 0 | 18.75 | 1 | 1 | 1.2046 | 0.8833249999999999 | 0 | [6 empty] | -1.835 | 97.4 | 0 | 0 | 0.396 | 18.56 | 0.833 | 1014 | 2.201 | 1.016
2022-12-14 22:00 |  |  | 538.5454545454545 | 47.90909090909091 | 0 | 0 | 17.154545454545453 | 2 | 15 | 249.99999999999997 | 0.24999999999999994 | 98 | 1633.3333333333333 | 1.633333333333333 | 2 | 17.366666666666667 | -39 | 25.825 | 0.6166666666666667 | 29.316666666666666 | 28.016666666666666 | 42.49166666666667 | 25 | 25 | 25 | 25 | 25 | 25 | 0 | 0 | 0 | 0 | 0 | 0 | 0 | 18.733333333333334 | 1 | 1 | 0.9741 | 0.72477 | 2.5e-05 | [6 empty] | -2.174 | 96.9 | 0 | 0 | 1.542 | 12.4 | 2.082 | 1014 | 2.201 | 1.016
2022-12-14 23:00 |  |  | 542.6363636363636 | 48 | 0 | 0 | 17.018181818181816 | 2 | 19 | 316.66666666666663 | 0.3166666666666666 | 127 | 2116.6666666666665 | 2.1166666666666663 | 2 | 17.05 | -39 | 24.758333333333333 | 0.9 | 29.3625 | 28.016666666666666 | 42.079166666666666 | 25 | 25 | 25 | 25 | 25 | 25 | 0 | 0 | 0 | 0 | 0 | 0 | 0 | 18.75 | 1 | 1 | 1.0559 | 0.88977 | 0 | [6 empty] | -2.676 | 98.9 | 0 | 0 | 1.438 | 14.28 | 1.667 | 1014 | 2.201 | 1.016
2022-12-15 |  |  | 543.2727272727273 | 48 | 0 | 0 | 16.981818181818184 | 2 | 24 | 399.99999999999994 | 0.3999999999999999 | 109 | 1816.6666666666665 | 1.8166666666666667 | 2 | 17.15 | -39 | 28.041666666666668 | 0.18333333333333332 | 30.525 | 28.816666666666666 | 42 | 25 | 25 | 25 | 25 | 25 | 25 | 0 | 0 | 0 | 0 | 0 | 0 | 0 | 18.85 | 1 | 1 | 0.91355 | 0.76867 | 0 | [6 empty] | -2.742 | 97.7 | 0 | 0 | 0.646 | 18.56 | 0.833 | 1014 | 2.031 | 1.016
2022-12-15 01:00 |  |  | 547.25 | 48 | 0 | 0 | 16.841666666666665 | 2 | 2 | 33.33333333333333 | 0.033333333333333326 | 68 | 1133.3333333333333 | 1.133333333333333 | 2 | 17.075 | -39 | 21.6 | 1.7833333333333334 | 25.483333333333334 | 24.708333333333332 | 41.55833333333333 | 25 | 25 | 25 | 25 | 25 | 25 | 0 | 0 | 0 | 0 | 0 | 0 | 0 | 18.583333333333332 | 1 | 1 | 0.8341000000000001 | 0.6074 | 0 | [6 empty] | -2.47 | 98.4 | 0 | 0 | 1.042 | 5.918 | 1.25 | 1015 | 2.031 | 1.016
2022-12-15 02:00 |  |  | 548.2 | 48 | 0 | 0 | 16.69 | 2 | 27 | 449.99999999999994 | 0.4499999999999999 | 147 | 2450 | 2.4499999999999997 | 2 | 17 | -39 | 26.766666666666666 | 1.25 | 29.925 | 28.066666666666666 | 41.5 | 25 | 25 | 25 | 25 | 25 | 25 | 0 | 0 | 0 | 0 | 0 | 0 | 0 | 18.833333333333332 | 1 | 1 | 1.1026 | 0.95962 | 2.5e-05 | [6 empty] | -1.491 | 98.8 | 0 | 0 | 1.708 | 17.56 | 2.082 | 1014 | 2.031 | 1.016
2022-12-15 03:00 |  |  | 547.1 | 48 | 0 | 0 | 16.71 | 2 | 21 | 349.99999999999994 | 0.3499999999999999 | 121 | 2016.6666666666665 | 2.0166666666666666 | 2 | 17.225 | -39 | 26.216666666666665 | 0.7666666666666667 | 29.516666666666666 | 28.016666666666666 | 41.06666666666667 | 25 | 25 | 25 | 25 | 25 | 25 | 0 | 0 | 0 | 0 | 0 | 0 | 0 | 18.716666666666665 | 1 | 1 | 1.0135 | 0.86128 | 2.5e-05 | [6 empty] | -1.223 | 99.8 | 0 | 0 | 1.354 | 7.414 | 1.667 | 1015 | 2.031 | 1.016
2022-12-15 04:00 |  |  | 545.1666666666666 | 48 | 0 | 0 | 16.683333333333334 | 2 | 24 | 399.99999999999994 | 0.3999999999999999 | 126 | 2100 | 2.0999999999999996 | 2 | 17.225 | -39 | 25.975 | 0.8333333333333334 | 29.816666666666666 | 28.183333333333334 | 41 | 25 | 25 | 25 | 25 | 25 | 25 | 0 | 0 | 0 | 0 | 0 | 0 | 0 | 18.8 | 1 | 1 | 1.0893 | 0.8712249999999999 | 2.5e-05 | [6 empty] | -1.495 | 100 | 0 | 0 | 1.667 | 17.95 | 2.5 | 1015 | 2.031 | 1.016
2022-12-15 05:00 |  |  | 535.0833333333334 | 48 | 0 | 0 | 16.633333333333336 | 2 | 20 | 333.33333333333326 | 0.33333333333333326 | 127 | 2116.6666666666665 | 2.1166666666666663 | 2 | 17.225 | -39 | 25.716666666666665 | 1.0166666666666666 | 29.75 | 28.1 | 40.641666666666666 | 25 | 25 | 25 | 25 | 25 | 25 | 0 | 0 | 0 | 0 | 0 | 0 | 0 | 18.8 | 1 | 1 | 1.0182 | 0.8695499999999999 | 0 | [6 empty] | -2.002 | 100 | 0 | 0 | 1.25 | 18.56 | 1.667 | 1015 | 2.031 | 1.016
2022-12-15 06:00 |  |  | 540.3636363636364 | 48 | 0 | 0 | 16.6 | 2 | 8 | 133.33333333333331 | 0.1333333333333333 | 74 | 1233.3333333333333 | 1.2333333333333332 | 2 | 17.175 | -39 | 24.375 | 1.3666666666666667 | 27.466666666666665 | 26.508333333333333 | 40.15833333333333 | 25 | 25 | 25 | 25 | 25 | 25 | 0 | 0 | 0 | 0 | 0 | 0 | 0 | 18.616666666666667 | 1 | 1 | 0.92288 | 0.58337 | 5e-05 | [6 empty] | -1.768 | 100 | 0 | 0 | 0.833 | 18.56 | 1.25 | 1015 | 2.031 | 1.016
2022-12-15 07:00 |  |  | 564.1818181818181 | 48 | 0 | 0 | 16.427272727272726 | 2 | 19 | 316.66666666666663 | 0.3166666666666666 | 131 | 2183.333333333333 | 2.183333333333333 | 2 | 17 | -39 | 24.966666666666665 | 1.8 | 28.383333333333333 | 26.591666666666665 | 39.5 | 25 | 25 | 25 | 25 | 25 | 25 | 0 | 0 | 0 | 0 | 0 | 0 | 0 | 18.683333333333334 | 1 | 1 | 0.99805 | 0.83347 | 0 | [6 empty] | -1.158 | 100 | 0 | 0 | 1.458 | 18.56 | 2.5 | 1015 | 1.693 | 1.016
2022-12-15 08:00 |  |  | 561.8 | 48.4 | 2.2 | 0 | 16.48 | 2 | 27 | 449.99999999999994 | 0.4499999999999999 | 135 | 2250 | 2.2499999999999996 | 2 | 17 | -39 | 27.8 | 1.35 | 30.641666666666666 | 28.975 | 39.275 | 25 | 25 | 25 | 25 | 25 | 25 | 0 | 0 | 0 | 0 | 0 | 0 | 0 | 18.766666666666666 | 1 | 1 | 1.0195 | 0.91805 | 0 | [6 empty] | -0.752 | 100 | 0 | 0 | 0.563 | 17.98 | 0.833 | 1015 | 1.693 | 1.016
2022-12-15 09:00 |  |  | 532.75 | 49 | 31.833333333333332 | 0 | 16.59166666666667 | 2 | 22 | 366.66666666666663 | 0.3666666666666666 | 117 | 1949.9999999999998 | 1.9499999999999997 | 2 | 17.125 | -39 | 27.191666666666666 | 1.5666666666666667 | 30.758333333333333 | 29.316666666666666 | 39 | 25 | 25 | 25 | 25 | 25 | 25 | 0 | 0 | 0 | 0 | 0 | 0 | 0 | 18.85 | 1 | 1 | 0.8388 | 0.7954249999999999 | 2.5e-05 | [6 empty] | -1.497 | 100 | 0.007 | 0.3984 | 1.292 | 17.98 | 1.667 | 1016 | 65.9 | 63.16
2022-12-15 10:00 |  |  | 506.1111111111111 | 48.77777777777778 | 331.44444444444446 | 0 | 16.977777777777778 | 2 | 16 | 266.66666666666663 | 0.2666666666666666 | 120 | 1999.9999999999998 | 1.9999999999999998 | 2 | 17.3 | -39 | 25.783333333333335 | 2.0166666666666666 | 29.116666666666667 | 27.625 | 38.80833333333333 | 25 | 25 | 25 | 25 | 25 | 25 | 0 | 0 | 0 | 0 | 0 | 0 | 0 | 18.766666666666666 | 1 | 1 | 0.94732 | 0.8038000000000001 | 0 | [6 empty] | -1.023 | 100 | 0.07 | 4.0504 | 0.875 | 17.5 | 1.25 | 1016 | 642.5 | 620
2022-12-15 11:00 |  |  | 473 | 47.36363636363637 | 391.45454545454544 | 0 | 18.081818181818182 | 1 | 90 | 1500 | 1.5 | 241 | 4016.6666666666665 | 4.016666666666667 | 2 | 17.541666666666668 | -39 | 32.71666666666667 | 2.85 | 37.30833333333333 | 34.625 | 42.8 | 25 | 25 | 25 | 25 | 25 | 25 | 0 | 0 | 0 | 0 | 0 | 0 | 0 | 18.75 | 1 | 1 | 1.881 | 1.8406 | 0 | [6 empty] | 0.84 | 98.9 | 0.179 | 10.7219 | 1.354 | 19.19 | 2.082 | 1016 | 1152 | 1113
2022-12-15 12:00 |  |  | 449.3636363636364 | 46.18181818181818 | 397 | 0 | 18.900000000000002 | 5 | 2 | 33.33333333333333 | 0.033333333333333326 | 8 | 133.33333333333331 | 0.1333333333333333 | 2 | 18.075 | -39 | 21.841666666666665 | 6.008333333333334 | 20.175 | 19.991666666666667 | 49.06666666666667 | 25 | 25 | 25 | 25 | 25 | 25 | 0 | 0 | 0 | 0 | 0 | 0 | 0 | 18.666666666666668 | 1 | 1 | 0.16815 | 0.12045 | 7.500000000000001e-05 | [6 empty] | 2.053 | 95 | 0.202 | 12.1473 | 1.375 | 26.1 | 2.082 | 1016 | 1254 | 1211
2022-12-15 13:00 |  |  | 438 | 45.81818181818182 | 511.27272727272725 | 0 | 19.5 | 5 | 0 | 0 | 0 | 0 | 0 | 0 | 0 | 18.5 | -39 | 22.125 | 4.6 | 18.016666666666666 | 17.958333333333332 | 48.99166666666667 | 25 | 25 | 25 | 25 | 25 | 25 | 0 | 0 | 0 | 0 | 0 | 0 | 0 | 18.35 | 0 | 0 | 0.19648 | 0.069375 | 7.500000000000001e-05 | [6 empty] | 3.195 | 90.7 | 0.189 | 11.3574 | 1.813 | 22.89 | 2.918 | 1016 | 1256 | 1247
2022-12-15 14:00 |  |  | 423.5 | 44.583333333333336 | 1743.5 | 0 | 19.825 | 5 | 0 | 0 | 0 | 0 | 0 | 0 | 0 | 17.925 | -39 | 21.141666666666666 | 4 | 16.983333333333334 | 16.875 | 48.575 | 25 | 25 | 25 | 25 | 25 | 25 | 0 | 0 | 0 | 0 | 0 | 0 | 0 | 18.433333333333334 | 0 | 0 | 0.11775 | 0.06955 | 5e-05 | [6 empty] | 3.596 | 89 | 0.149 | 8.99 | 1.75 | 29.81 | 2.5 | 1016 | 1042 | 1006
2022-12-15 15:00 |  |  | 412.4 | 41.8 | 3304 | 0 | 20.28 | 2 | 22 | 366.66666666666663 | 0.3666666666666666 | 114 | 1899.9999999999998 | 1.8999999999999997 | 0 | 17.1 | -39 | 23.55 | 3.45 | 23.35 | 21.783333333333335 | 48.5 | 25 | 25 | 25 | 25 | 25 | 25 | 0 | 0 | 0 | 0 | 0 | 0 | 0 | 18.633333333333333 | 1 | 1 | 0.85575 | 0.58308 | 5e-05 | [6 empty] | 3.492 | 88 | 0.033 | 1.9912 | 1.5 | 21.06 | 2.082 | 1016 | 288.8 | 277.8
2022-12-15 16:00 |  |  | 424.45454545454544 | 45.09090909090909 | 7 | 0 | 18.599999999999998 | 5 | 0 | 0 | 0 | 20 | 333.3333333333333 | 0.33333333333333326 | 0 | 17.675 | -39 | 24.533333333333335 | 2.9 | 25.466666666666665 | 25.025 | 48.225 | 25 | 25 | 25 | 25 | 25 | 25 | 0 | 0 | 0 | 0 | 0 | 0 | 0 | 18.783333333333335 | 1 | 1 | 0.68773 | 0.2382 | 5e-05 | [6 empty] | 2.857 | 91.2 | 0.013 | 0.79654 | 1.146 | 10.73 | 1.667 | 1016 | 89.5 | 86.5
2022-12-15 17:00 |  |  | 440.1 | 46.8 | 0 | 0 | 17.59 | 2 | 13 | 216.66666666666663 | 0.21666666666666662 | 77 | 1283.3333333333333 | 1.2833333333333332 | 2 | 17.15 | -39 | 21.016666666666666 | 2.033333333333333 | 21.1 | 20.158333333333335 | 48 | 25 | 25 | 25 | 25 | 25 | 25 | 0 | 0 | 0 | 0 | 0 | 0 | 0 | 18.483333333333334 | 1 | 1 | 0.90245 | 0.49707 | 2.5e-05 | [6 empty] | 1.61 | 94.3 | 0 | 0 | 0.229 | 10.44 | 0.417 | 1017 | 2.031 | 1.016
2022-12-15 18:00 |  |  | 489 | 47.8 | 10.6 | 0 | 17.28 | 2 | 36 | 599.9999999999999 | 0.5999999999999999 | 155 | 2583.333333333333 | 2.583333333333333 | 2 | 17 | -39 | 26.841666666666665 | 1.4 | 30.791666666666668 | 28.866666666666667 | 47.78333333333333 | 25 | 25 | 25 | 25 | 25 | 25 | 0 | 0 | 0 | 0 | 0 | 0 | 0 | 18.783333333333335 | 1 | 1 | 3.1835 | 0.97415 | 0 | [6 empty] | 0.124 | 98.6 | 0 | 0 | 0.438 | 16.92 | 0.833 | 1017 | 2.031 | 1.016
2022-12-15 19:00 |  |  | 574.3636363636364 | 48 | 30.272727272727273 | 0 | 17.336363636363636 | 2 | 22 | 366.66666666666663 | 0.3666666666666666 | 130 | 2166.6666666666665 | 2.1666666666666665 | 2 | 17.05 | -39 | 27.475 | 1.1416666666666666 | 30.845833333333335 | 29.175 | 47.5 | 25 | 25 | 25 | 25 | 25 | 25 | 0 | 0 | 0 | 0 | 0 | 0 | 0 | 18.816666666666666 | 1 | 1 | 1.3523 | 0.86138 | 2.5e-05 | [6 empty] | -0.413 | 99.2 | 0 | 0 | 0.604 | 17.86 | 0.833 | 1017 | 1.693 | 1.016
2022-12-15 20:00 |  |  | 636.75 | 48.25 | 30.5 | 0 | 17.275000000000002 | 2 | 18 | 299.99999999999994 | 0.29999999999999993 | 120 | 1999.9999999999998 | 1.9999999999999998 | 2 | 17.275 | -39 | 26.358333333333334 | 0.8666666666666667 | 29.141666666666666 | 27.616666666666667 | 47.375 | 25 | 25 | 25 | 25 | 25 | 25 | 0 | 0 | 0 | 0 | 0 | 0 | 0 | 18.8 | 1 | 1 | 1.1474 | 0.79355 | 5e-05 | [6 empty] | -0.684 | 100 | 0 | 0 | 0.208 | 39.75 | 0.417 | 1017 | 2.031 | 1.016
2022-12-15 21:00 |  |  | 659.25 | 49 | 30.5 | 0 | 17.216666666666665 | 2 | 15 | 249.99999999999997 | 0.24999999999999994 | 104 | 1733.333333333333 | 1.7333333333333332 | 2 | 17.2 | -39 | 24.925 | 0.9 | 29.1 | 27.75 | 47 | 25 | 25 | 25 | 25 | 25 | 25 | 0 | 0 | 0 | 0 | 0 | 0 | 0 | 18.8 | 1 | 1 | 0.99267 | 0.7392 | 0 | [6 empty] | -1.057 | 98.9 | 0 | 0 | 0.042 | 29.94 | 0.417 | 1017 | 2.031 | 1.016
2022-12-15 22:00 |  |  | 662.2727272727273 | 49 | 31.636363636363637 | 0 | 17.145454545454545 | 2 | 21 | 349.99999999999994 | 0.3499999999999999 | 133 | 2216.6666666666665 | 2.2166666666666663 | 2 | 17 | -39 | 27.4 | 0.9 | 30.658333333333335 | 29.025 | 46.99166666666667 | 25 | 25 | 25 | 25 | 25 | 25 | 0 | 0 | 0 | 0 | 0 | 0 | 0 | 18.75 | 1 | 1 | 1.1313 | 0.9005 | 2.5e-05 | [6 empty] | -0.312 | 100 | 0 | 0 | 0.708 | 231.8 | 1.25 | 1017 | 2.031 | 1.016
2022-12-15 23:00 |  |  | 661.3636363636364 | 49 | 30.272727272727273 | 0 | 17.136363636363637 | 2 | 24 | 399.99999999999994 | 0.3999999999999999 | 138 | 2300 | 2.3 | 2 | 17 | -39 | 27.291666666666668 | 0.95 | 30.666666666666668 | 28.991666666666667 | 46.575 | 25 | 25 | 25 | 25 | 25 | 25 | 0 | 0 | 0 | 0 | 0 | 0 | 0 | 18.9 | 1 | 1 | 1.177 | 0.93763 | 0 | [6 empty] | -1.124 | 100 | 0 | 0 | 0.271 | 262 | 0.417 | 1017 | 1.693 | 1.016
2022-12-16 |  |  | 656.5454545454545 | 49 | 30 | 0 | 17.12727272727273 | 2 | 19 | 316.66666666666663 | 0.3166666666666666 | 125 | 2083.333333333333 | 2.083333333333333 | 2 | 17.15 | -39 | 27.433333333333334 | 0.5666666666666667 | 30.683333333333334 | 29.175 | 46.5 | 25 | 25 | 25 | 25 | 25 | 25 | 0 | 0 | 0 | 0 | 0 | 0 | 0 | 18.833333333333332 | 1 | 1 | 1.1148 | 0.8685749999999999 | 2.5e-05 | [6 empty] | -1.158 | 100 | 0 | 0 | 0.083 | 215.1 | 0.417 | 1017 | 2.201 | 1.016
2022-12-16 01:00 |  |  | 638 | 49 | 30.25 | 0 | 17.1 | 2 | 17 | 283.3333333333333 | 0.28333333333333327 | 118 | 1966.6666666666665 | 1.9666666666666663 | 2 | 17.191666666666666 | -39 | 26.325 | 0.7333333333333333 | 30.166666666666668 | 28.716666666666665 | 46.15833333333333 | 25 | 25 | 25 | 25 | 25 | 25 | 0 | 0 | 0 | 0 | 0 | 0 | 0 | 18.883333333333333 | 1 | 1 | 1.0315 | 0.7873 | 0 | [6 empty] | -1.632 | 100 | 0 | 0 | 0.688 | 178.5 | 1.25 | 1017 | 1.693 | 1.016
2022-12-16 02:00 |  |  | 614.2727272727273 | 49 | 30 | 0 | 17.05454545454546 | 2 | 15 | 249.99999999999997 | 0.24999999999999994 | 127 | 2116.6666666666665 | 2.1166666666666663 | 2 | 17.075 | -39 | 25 | 0.1 | 29.475 | 27.95 | 46 | 25 | 25 | 25 | 25 | 25 | 25 | 0 | 0 | 0 | 0 | 0 | 0 | 0 | 18.783333333333335 | 1 | 1 | 1.105 | 0.8926499999999999 | 0 | [6 empty] | -1.531 | 100 | 0 | 0 | 0.375 | 224.1 | 0.833 | 1017 | 1.693 | 1.016
2022-12-16 03:00 |  |  | 597.2 | 49 | 30 | 0 | 17 | 2 | 29 | 483.33333333333326 | 0.4833333333333332 | 125 | 2083.333333333333 | 2.083333333333333 | 2 | 17 | -39 | 27.016666666666666 | 0.05 | 30.633333333333333 | 29.05 | 45.766666666666666 | 25 | 25 | 25 | 25 | 25 | 25 | 0 | 0 | 0 | 0 | 0 | 0 | 0 | 18.833333333333332 | 1 | 1 | 1.3244 | 0.91065 | 2.5e-05 | [6 empty] | -1.937 | 100 | 0 | 0 | 0.063 | 216.4 | 0.417 | 1017 | 1.693 | 1.101
2022-12-16 04:00 |  |  | 589.6666666666666 | 49 | 30.25 | 0 | 16.991666666666667 | 2 | 27 | 449.99999999999994 | 0.4499999999999999 | 114 | 1899.9999999999998 | 1.9 | 2 | 17 | -39 | 26.225 | 0.3333333333333333 | 30.275 | 28.758333333333333 | 45.5 | 25 | 25 | 25 | 25 | 25 | 25 | 0 | 0 | 0 | 0 | 0 | 0 | 0 | 18.8 | 1 | 1 | 1.1053 | 0.8990499999999999 | 0 | [6 empty] | -1.802 | 100 | 0 | 0 | 0.688 | 203.5 | 1.25 | 1016 | 2.031 | 1.016
2022-12-16 05:00 |  |  | 574.9 | 49 | 30 | 0 | 16.939999999999998 | 2 | 23 | 383.33333333333326 | 0.38333333333333325 | 136 | 2266.6666666666665 | 2.266666666666666 | 2 | 17.025 | -39 | 26.183333333333334 | 1.2333333333333334 | 29.9 | 28.275 | 45.35 | 25 | 25 | 25 | 25 | 25 | 25 | 0 | 0 | 0 | 0 | 0 | 0 | 0 | 18.816666666666666 | 1 | 1 | 1.1038 | 0.91422 | 0 | [6 empty] | -1.53 | 100 | 0 | 0 | 0.958 | 200.2 | 1.25 | 1016 | 2.031 | 1.016
2022-12-16 06:00 |  |  | 561.3636363636364 | 49 | 30 | 0 | 16.918181818181818 | 2 | 29 | 483.33333333333326 | 0.4833333333333332 | 138 | 2300 | 2.3 | 2 | 17 | -39 | 27.5 | 0.75 | 30.7 | 28.95 | 45 | 25 | 25 | 25 | 25 | 25 | 25 | 0 | 0 | 0 | 0 | 0 | 0 | 0 | 18.916666666666668 | 1 | 1 | 1.2266 | 0.9599 | 2.5e-05 | [6 empty] | -1.937 | 100 | 0 | 0 | 1.563 | 177.1 | 2.082 | 1016 | 2.031 | 1.016
2022-12-16 07:00 |  |  | 571.7272727272727 | 48.09090909090909 | 5.454545454545454 | 0 | 16.87272727272727 | 2 | 22 | 366.66666666666663 | 0.3666666666666666 | 130 | 2166.6666666666665 | 2.1666666666666665 | 2 | 17 | -39 | 27.866666666666667 | 0.6666666666666666 | 31.4 | 29.691666666666666 | 44.958333333333336 | 25 | 25 | 25 | 25 | 25 | 25 | 0 | 0 | 0 | 0 | 0 | 0 | 0 | 18.8 | 1 | 1 | 1.0173 | 0.86347 | 0 | [6 empty] | -1.937 | 100 | 0 | 0 | 1.25 | 174.8 | 2.082 | 1015 | 2.031 | 1.016
2022-12-16 08:00 |  |  | 548.6666666666666 | 46.25 | 2 | 0 | 16.7 | 2 | 25 | 416.66666666666663 | 0.4166666666666666 | 133 | 2216.6666666666665 | 2.2166666666666663 | 2 | 17 | -39 | 27.991666666666667 | 0.8833333333333333 | 31 | 29.304166666666667 | 44.5125 | 25 | 25 | 25 | 25 | 25 | 25 | 0 | 0 | 0 | 0 | 0 | 0 | 0 | 18.85 | 1 | 1 | 1.0491 | 0.90922 | 0 | [6 empty] | -1.934 | 100 | 0 | 0 | 1.5 | 167.2 | 2.082 | 1015 | 2.031 | 1.016
2022-12-16 09:00 |  |  | 509.5 | 45.3 | 24.7 | 0 | 16.62 | 2 | 21 | 349.99999999999994 | 0.3499999999999999 | 128 | 2133.333333333333 | 2.1333333333333333 | 2 | 17 | -39 | 26.958333333333332 | 1.1166666666666667 | 30.841666666666665 | 29.208333333333332 | 44.43333333333333 | 25 | 25 | 25 | 25 | 25 | 25 | 0 | 0 | 0 | 0 | 0 | 0 | 0 | 18.65 | 1 | 1 | 1.1145 | 0.8693500000000001 | 0 | [6 empty] | -2.139 | 98.1 | 0.007 | 0.3984 | 2.125 | 168.5 | 3.332 | 1015 | 55.38 | 52.66
2022-12-16 10:00 |  |  | 484.90909090909093 | 44.90909090909091 | 180.1818181818182 | 0 | 16.790909090909093 | 2 | 17 | 283.3333333333333 | 0.28333333333333327 | 112 | 1866.6666666666665 | 1.8666666666666665 | 2 | 17 | -39 | 26.491666666666667 | 3.816666666666667 | 30.166666666666668 | 28.858333333333334 | 44.00833333333333 | 25 | 25 | 25 | 25 | 25 | 25 | 0 | 0 | 0 | 0 | 0 | 0 | 0 | 18.733333333333334 | 1 | 1 | 0.88102 | 0.8214250000000001 | 0 | [6 empty] | 1.043 | 91 | 0.027 | 1.6401 | 2.25 | 223.9 | 3.75 | 1015 | 193.9 | 186.8
2022-12-16 11:00 |  |  | 446.09090909090907 | 43.09090909090909 | 393.45454545454544 | 0 | 17.581818181818182 | 2 | 13 | 216.66666666666663 | 0.21666666666666662 | 122 | 2033.333333333333 | 2.033333333333333 | 2 | 17.4 | -39 | 27.666666666666668 | 4.05 | 30.225 | 28.616666666666667 | 43.75833333333333 | 25 | 25 | 25 | 25 | 25 | 25 | 0 | 0 | 0 | 0 | 0 | 0 | 0 | 18.8 | 1 | 1 | 1.7174 | 0.7449749999999999 | 0 | [6 empty] | 3.209 | 91.2 | 0.129 | 7.9599 | 2.438 | 207.2 | 3.75 | 1015 | 1061 | 1026
2022-12-16 12:00 |  |  | 429.6363636363636 | 42.36363636363637 | 392.72727272727275 | 0 | 18.663636363636364 | 5 | 0 | 0 | 0 | 0 | 0 | 0 | 0 | 18.25 | -39 | 21.516666666666666 | 5.716666666666667 | 21.641666666666666 | 21.541666666666668 | 41.21666666666667 | 25 | 25 | 25 | 25 | 25 | 25 | 0 | 0 | 0 | 0 | 0 | 0 | 0 | 18.666666666666668 | 0 | 0 | 0.3517 | 0.069175 | 2.5e-05 | [6 empty] | 4.414 | 81.4 | 0.176 | 10.5409 | 3.021 | 235.1 | 4.582 | 1014 | 1256 | 1247
2022-12-16 13:00 |  |  | 435.25 | 43.333333333333336 | 81.75 | 0 | 18.583333333333332 | 5 | 0 | 0 | 0 | 0 | 0 | 0 | 0 | 18.1 | -39 | 20.458333333333332 | 4.783333333333333 | 18.408333333333335 | 18.316666666666666 | 40.88333333333333 | 25 | 25 | 25 | 25 | 25 | 25 | 0 | 0 | 0 | 0 | 0 | 0 | 0 | 18.366666666666667 | 0 | 0 | 0.4161 | 0.069025 | 5e-05 | [6 empty] | 5.285 | 86.9 | 0.05 | 2.8539 | 1.042 | 309.2 | 1.667 | 1014 | 332 | 319
2022-12-16 14:00 |  |  | 470.3 | 44.9 | 24.8 | 0 | 17.64 | 5 | 8 | 133.33333333333331 | 0.1333333333333333 | 54 | 900 | 0.8999999999999999 | 0 | 17.25 | -39 | 20.483333333333334 | 4.5 | 19.125 | 18.233333333333334 | 40.5 | 25 | 25 | 25 | 25 | 25 | 25 | 0 | 0 | 0 | 0 | 0 | 0 | 0 | 18.383333333333333 | 1 | 1 | 0.5601 | 0.2946249999999999 | 2.5e-05 | [6 empty] | 4.27 | 91.7 | 0.02 | 1.1948 | 1.396 | 235.9 | 2.082 | 1013 | 152.1 | 146.4
2022-12-16 15:00 |  |  | 519.6363636363636 | 46.27272727272727 | 53.81818181818182 | 1 | 17.2 | 2 | 10 | 166.66666666666663 | 0.16666666666666663 | 50 | 833.3333333333333 | 0.8333333333333331 | 0 | 17 | -39 | 28.645833333333332 | 3.3333333333333335 | 31.5625 | 28.5625 | 40.333333333333336 | 25 | 25 | 25 | 25 | 25 | 25 | 0 | 0 | 0 | 0 | 0 | 0 | 0 | 18.916666666666668 | 1 | 1 | 0.65897 | 0.2394 | 0 | [6 empty] | 4.574 | 92.3 | 0.007 | 0.26551 | 1.167 | 225.9 | 2.5 | 1013 | 33.7 | 31.98

## Notation
Time | dd/mm/yyyy hh:mm:ss
Building | Building Code
Device ID | Device ID
CO2 (ppm) | Carbon Dioxide (ppm)
Humidity (%) | Relative Humidity (%)
Light (lux) | Light Levels (Lux)
Motion | Motion (No.)
Temperature (Deg_Cel) | Temperature (Degrees Celcius)
HP_Unit_Mode | Unit Mode(0:Stop,1:DHW,2:Heating,3:Cooling,5:Freeze stat,6:Legionella)
HP_CONS (kW) | Defrost Mode (0: Off, 1: On)
HP_CONS (Wh) | Heat Pump Consumed Energy (kW)
HP_CONS_Electricity_kWh | Heat Pump Consumed Energy (Wh)
HP_DEL (kW) | Heat Pump Consumed Energy (kWh)
HP_DEL (Wh) | Heat Pump Delivered Energy (kW)
HP_DEL_Electricity_kWh | Heat Pump Delivered Energy (Wh)
HP_Defrost | Heat Pump Delivered Energy (kWh)
HP_Room_temp (Deg_Cel) | Room temp. (Degrees Celcius)
HP_Room_temp_Zone2 (Deg_Cel) | Room temp. [Zone2] (Degrees Celcius)
HP_Ref_liquid_temp (Deg_Cel) | Refigerant liquid temp. (Degrees Celcius)
HP_Outdoor_ambient_temp (Deg_Cel) | Outdoor ambient temp. (Degrees Celcius)
HP_Flow_temp (Deg_Cel) | Circuit Flow temp. (Degrees Celcius)
HP_Return_temp (Deg_Cel) | Circuit Return temp.
HP_Tank_water_temp_lower (Deg_Cel) | Tank water temp.[lower] (Degrees Celcius)
HP_Flow_temp_Zone1 (Deg_Cel) | Circuit Flow temp. [Zone 1] (Degrees Celcius)
HP_Return_temp_Zone1 (Deg_Cel) | Return temp.[Zone1] (Degrees Celcius)
HP_Flow_temp_Zone2 (Deg_Cel) | Flow temp.[Zone2] (Degrees Celcius)
HP_Return_temp_Zone2 (Deg_Cel) | Return temp.[Zone2] (Degrees Celcius)
HP_Flow_temp_Boiler (Deg_Cel) | Flow temp Boiler (Degrees Celcius)
HP_Return_temp_Boiler (Deg_Cel) | Return temp Boiler (Degrees Celcius)
HP_Room_thermo_1_IN1 (Deg_Cel) | Room thermostat Zone 1 (Degrees Celcius)
HP_Room_thermo_2_IN6 (Deg_Cel) | Room thermostat Zone 2 (Degrees Celcius)
HP_Flow_SW1_IN2 (Deg_Cel) | Flow SW1(IN2) (Degrees Celcius)
HP_Flow_SW2_IN3 (Deg_Cel) | Flow SW2(IN3) (Degrees Celcius)
HP_Flow_SW3_IN7 (Deg_Cel) | Flow SW3(IN7) (Degrees Celcius)
HP_Demand_IN4 (Deg_Cel) | Demand (IN4) (Degrees Celcius)
HP_Outdoor_thermo_IN5 (Deg_Cel) | Outdoor thermo.(IN5) (Degrees Celcius)
HP_Flow_rate (L/min) | Flow rate (L/min)
Total_Electricity (kWh) | Total Electricity (kWh)
Outdoor_HP_Unit (kWh) | Outdoor Heat Pump Unit (kWh)
Indoor_HP_Unit (kWh) | Indoor Heat Pump Unit (kWh) | HP_CONS_Electricity_kWh
Shower (kWh) | Shower (kWh) | HP_DEL_Electricity_kWh
Immersion (kWh) | Immersion (kWh)
Cooker (kWh) | Cooker (kWh)
Multi_Room_Circuit (kWh) | Multi-Room Circuit (kWh)
Lights (kWh) | Lights (kWh)
Solar_Generation (kWh) | Solar Generation (kWh)
Out_Temperature (Deg_Cel) | Outdoor Temperature
Out_RelativeHumidity (%) | Outdoor Relative Humidity
Out_Solar (kw_per_m2) | Outdoor Solar (kw/m2)
Out_Solar (kj_per_m2) | Outdoor Solar (kj/m2)
Out_WindSpeed (m/s) | Outdoor WindSpeeed (m/s)
Out_WindDirection (Deg) | Outdoor Wind Direction (Degrees)
Out_Gust_3s (m/s) | Outdoor 3 Second Gust (m/s)
Out_Pressure (mBar) | Outdoor Barometric Pressure (mBar)
Out_TotalSolar (W_per_m2) | Outdoor Total Solar (W/m2)
Out_DiffuseSolar (W_per_m2) | Outdoor Diffuse Solar (W/m2)